## table of contents
Global characterization of in vivo enzyme catalytic rates and their correspondence to in vitro kcat measurements
sheet | Description
growth conditions | All 31 conditions analyzed with specific information on each condition, according to the proteomic measurements.
kcat [1/s] | List of all kcat values for homomeric enzymes reported for E. coli in units of 1/s. Values are collected from the BRENDA databse and other publications and are manually curated to ensure the primary literature value is reported.
kmax [1/s] | Maximum value of enzyme catalytic rates (kapp) across all conditions in units of 1/s. kmax values are obtained by dividing flux through an enzyme by the abundance of the enzyme and taking the maximum across conditions.
kcat vs. kmax | Comparison between kcat and kmax values for a set of 132 enzyme-reaction pairs.
kapp [1/s] | The catalytic rates of homomeric enzymes (kapp values) across conditions in units of 1/s.
flux [mmol/gCDW/s] | Flux distributions from pFBA across conditions in units of mmol/gCDW/s. Since an irreversible model was used, all flux values are ≥ 0; empty cells correspond to zero flux through the reaction.
abundance [mmol/gCDW] | Concentrations of polypeptide chains across conditions in units of mmol/gCDW; rows correspond to enzymatic polypeptide chains with expression levels > 0 in at least one condition.
kmax [µmol/mg/min] | List of maximal specific activities for all reactions in the iJO1366 model (Orth et al., 2011) in units of µmol/mg/min. Reaction text colors correspond to reactions catalyzed by a single enzyme (blue) and reactions catalyzed by several isozymes (red); see specific activity section in the SI text for further explanation.
kapp [µmol/mg/min] | The catalytic rates of enzyme-reaction pairs (kapp values) across conditions in units of µmol/mg/min.
KM [µM] | Michaelis constants of substrates and products for each enzyme-reaction pair in units of µM. For each reaction there are KM values associated with each metabolite (by metabolite in KEGG IDs). If several values are reported for the same metabolite for a given reaction, they appear as a list of values, and we used the geometric mean of the values as a representative; NaN stands for values which were not reported.
metabolite concentrations [mM] | Metabolite concentrations in E. coli in batch growth in glucose, acetate and glycerol as sole carbon sources (Bennet et al; Zimmermann et al). Values are given in units of µM.
missing kcat | A list of EC numbers with no measured kcat value in BRENDA for either direction of the reaction

## growth conditions
All 31 conditions analyzed with specific information on each condition, according to the proteomic measurements.
growth condition | media (M9 plus) | growth mode | growth rate [h-1] | uptake rate [mmol/gCDW/ h] | growth rate std [1/s] | single cell volume [fL] | comments | reference
GLC_CHEM_mu=0.11_V | glucose | chemostat | 0.11 |  | 0 | 2.1 |  | Valgepea et al. 2013
GLC_CHEM_mu=0.12_S | glucose | chemostat | 0.12 |  | 0 | 1.9 |  | Schmidt et al. 2015
GLC_CHEM_mu=0.20_S | glucose | chemostat | 0.2 |  | 0 | 2.08 |  | Schmidt et al. 2015
GLC_CHEM_mu=0.21_P | glucose | chemostat | 0.21 | 2.66 | 0 |  |  | Peebo et al. 2015
GLC_CHEM_mu=0.21_V | glucose | chemostat | 0.21 |  | 0 | 2.2 |  | Valgepea et al. 2013
GLC_CHEM_mu=0.22_P | glucose | chemostat | 0.22 | 3.81 | 0 |  |  | Peebo et al. 2015
GLC_CHEM_mu=0.26_P | glucose | chemostat | 0.26 | 4.91 | 0 |  |  | Peebo et al. 2015
GAL_BATCH_mu=0.26_S | galactose | batch | 0.26 |  | 0.26 | 2.21 |  | Schmidt et al. 2015
ACE_BATCH_mu=0.3_S | acetate | batch | 0.3 |  | 0.04 | 2.3 |  | Schmidt et al. 2015
GLC_CHEM_mu=0.31_P | glucose | chemostat | 0.31 | 2.78 | 0 |  |  | Peebo et al. 2015
GLC_CHEM_mu=0.31_V | glucose | chemostat | 0.31 |  | 0 | 2.3 |  | Valgepea et al. 2013
GLC_CHEM_mu=0.35_S | glucose | chemostat | 0.35 |  | 0 | 2.4 |  | Schmidt et al. 2015
GLC_CHEM_mu=0.36_P | glucose | chemostat | 0.36 | 3.25 | 0 |  |  | Peebo et al. 2015
GLC_CHEM_mu=0.40_V | glucose | chemostat | 0.4 |  | 0 | 2.6 |  | Valgepea et al. 2013
PYR_BATCH_mu=0.40_S | pyruvate | batch | 0.4 |  | 0.01 | 2.5 |  | Schmidt et al. 2015
GLC_CHEM_mu=0.41_P | glucose | chemostat | 0.41 | 4.36 | 0 |  |  | Peebo et al. 2015
FUM_BATCH_mu=0.42_S | fumarate | batch | 0.42 |  | 0.02 | 2.54 |  | Schmidt et al. 2015
SUCC_BATCH_mu=0.44_S | succinate | batch | 0.44 |  | 0 | 2.58 |  | Schmidt et al. 2015
GLC_CHEM_mu=0.46_P | glucose | chemostat | 0.46 | 5.52 | 0 |  |  | Peebo et al. 2015
GAM_BATCH_mu=0.46_S | glucosamine | batch | 0.46 |  | 0.02 | 2.62 |  | Schmidt et al. 2015
GLYC_BATCH_mu=0.47_S | glycerol | batch | 0.47 |  | 0.01 | 2.64 |  | Schmidt et al. 2015
MAN_BATCH_mu=0.47_S | mannose | batch | 0.47 |  | 0.01 | 2.64 |  | Schmidt et al. 2015
GLC_CHEM_mu=0.49_V | glucose | chemostat | 0.49 |  | 0 | 2.5 |  | Valgepea et al. 2013
GLC_CHEM_mu=0.50_S | glucose | chemostat | 0.5 |  | 0 | 2.69 |  | Schmidt et al. 2015
GLC_CHEM_mu=0.51_P | glucose | chemostat | 0.51 | 6.24 | 0 |  |  | Peebo et al. 2015
GLC+SALTS_BATCH_mu=0.55_S | glucose | batch | 0.55 |  | 0.01 | 2.79 | 50 mM NaCl | Schmidt et al. 2015
XYL_BATCH_mu=0.55_S | xylose | batch | 0.55 |  | 0.01 | 2.79 |  | Schmidt et al. 2015
GLC_BATCH_mu=0.58_S | glucose | batch | 0.58 |  | 0.01 | 2.84 |  | Schmidt et al. 2015
GLC@pH6_BATCH_mu=0.63_S | glucose | batch | 0.63 |  | 0 | 2.93 | pH6 | Schmidt et al. 2015
FRU_BATCH_mu=0.65_S | fructose | batch | 0.65 |  | 0 | 2.96 |  | Schmidt et al. 2015
GLC@42deg_BATCH_mu=0.66_S | glucose | batch | 0.66 |  | 0.02 | 2.98 | 42oC | Schmidt et al. 2015

## kcat 1s
List of all kcat values for homomeric enzymes reported for E. coli in units of 1/s. Values are collected from the BRENDA databse and other publications and are manually curated to ensure the primary literature value is reported.
reaction (model name) | bnumber | gene name | EC | kcat per active site [1/s] | MW of subunit (KDa) | polypeptides per complex | catalytic sites per complex | reference | reaction string (KEGG compound IDs) | comments
3OAR140 | b1093 | fabG | 1.1.1.100 | 0.59 | 25.56 | 4 | 4 | PMID:6756317 | C00002 + C00618 <=> C00008 + C14899
ACGS | b2818 | argA | 2.3.1.1 | 654 | 49.19 | 6 | 1 | PMID:18801197 | C00024 + C00025 <=> C00010 + C00624
ACODA | b3957 | argE | 3.5.99.6 | 1800 | 42.35 | 2 | 2 | PMID:16201833 | C01352 + C16218 <=> C00016 + C00412
ADSK | b2750 | cysC | 2.7.1.25 | 50 | 22.32 | 2 | 2 | PMID:2549047 | C00002 + C00224 <=> C00008 + C00053
ADSL2r | b1131 | purB | 2.7.1.23 | 11 | 51.54 | 4 | 4 | PMID:15855156 | C04823 <=> C00122 + C04677
ADSS | b4177 | purA | 6.3.4.4 | 1.6 | 47.34 | 2 | 2 | PMID:8703905 | C00044 + C00049 + C00130 <=> C00009 + C00035 + C03794
AHCYSNS | b0159 | mtnN | 3.2.2.9 | 2.6 | 24.35 | 2 | 2 | PMID:16101288 | C00001 + C00021 <=> C00147 + C03539
AIRC2 | b0522 | purK | 2.3.1.46 | 130 | 39.46 | 2 | 1 | PMID:10572016 | C00002 + C00288 + C03373 <=> C00008 + C00009 + C15667
AIRC3_reverse | b0523 | purE | 5.4.99.18 | 16 | 17.78 | 8 | 4 | PMID:17298082 | C15667 <=> C04751
AMAOTr | b0774 | bioA | 2.6.1.62 | 0.28 | 47.34 | 2 | 2 | PMID:1092682 | C00019 + C01092 <=> C01037 + C04425
AOXSr2 | b0776 | bioF | 2.3.1.47 | 0.06 | 41.59 | 2 | 2 | PMID:10642176 | C03508 <=> C00011 + C01888
ASP1DC | b0131 | panD | 4.1.1.11 | 0.57 | 13.83 | 1 | 1 | PMID:9169598 | C00049 <=> C00011 + C00099
BPNT | b4214 | cysQ | 3.1.3.7 | 11 | 27.18 | 1 | 1 | PMID:17616624 | C00001 + C00054 <=> C00009 + C00020
BTS5 | b0775 | bioB | 2.8.1.6 | 0.004 | 38.65 | 2 | 2 | PMID:17616624 | C00001 + C00054 <=> C00009 + C00020
CHORS | b2329 | aroC | 2.1.2.2 | 39 | 39.14 | 4 | 4 | PMID:2185839 | C01269 <=> C00009 + C00251
CHRPL | b4039 | ubiC | 4.1.3.40 | 1.7 | 18.78 | 1 | 1 | PMID:11825618 | C00251 <=> C00022 + C00156
CS | b0720 | gltA | 2.3.3.1 | 81 | 48.01 | 6 | 3 | PMID:1524432 | C00001 + C00024 + C00036 <=> C00010 + C00158
CTPS2 | b2780 | pyrG | 6.3.4.2 | 14 | 60.37 | 4 | 4 | PMID:16427816 | C00001 + C00002 + C00064 + C00075 <=> C00008 + C00009 + C00025 + C00063
CYTK1 | b0910 | cmk | 2.7.4.25 | 103 | 24.75 | 1 | 1 | PMID:17542990 | C00002 + C00055 <=> C00008 + C00112
DAPDC | b2838 | lysA | 4.1.1.20 | 33 | 46.18 | 4 | 2 | PMID:11856852 | C00680 <=> C00011 + C00047
DAPE | b3809 | dapF | 5.1.1.7 | 84 | 30.21 | 2 | 2 | PMID:6378903;8208731 | C00666 <=> C00680
DB4PS | b3041 | ribB | 4.1.99.12 | 0.06 | 23.35 | 2 | 2 | PMID:10103033 | C00199 <=> C00058 + C15556
DBTS | b0778 | bioD1 | 6.3.3.3 | 0.00084 | 24.14 | 2 | 2 | PMID:4923070 | C00002 + C00011 + C01037 <=> C00008 + C00009 + C01909
DHAD2 | b3771 | ilvD | 4.2.1.9 | 69 | 65.53 | 2 | 2 | PMID:8325851 | C06007 <=> C00001 + C00671
DHDPRy | b0031 | dapB | 1.17.1.8 | 382 | 28.76 | 4 | 2 | PMID:7893644 | C00005 + C03340 <=> C00006 + C03972
DHDPS | b2478 | dapA | 4.3.3.7 | 104 | 31.27 | 4 | 2 | PMID:15066435 | C00022 + C00441 <=> 2 C00001 + C03340
DHFS | b2315 | folC | 6.3.2.12 | 0.4 | 45.41 | 1 | 1 | PMID:2985605 | C00002 + C00025 + C00921 <=> C00008 + C00009 + C00415
DHORD2 | b0945 | pyrD | 2.7.1.39 | 18 | 36.77 | 1 | 1 | PMID:8973190 | C00337 + C00399 <=> C00295 + C00390
DHORTS_reverse | b1062 | pyrC | 3.5.2.3 | 181 | 38.83 | 2 | 2 | PMID:17711307 | C00438 <=> C00001 + C00337
DHPPDA2 | b0414 | ribD | 3.5.4.26 | 0.32 | 40.34 | 2 | 2 | PMID:18500821 | C00001 + C01304 <=> C01268 + C01342
DHPS2 | b3177 | folP | 2.5.1.15 | 15 | 30.61 | 2 | 2 | PMID:4304228 | C00568 + C04807 <=> C00013 + C00921
DHQS | b3389 | aroB | 5.3.1.16 | 14 | 38.88 | 1 | 1 | PMID:12356303 | C04691 <=> C00009 + C00944
DHQTi | b1693 | aroD | 4.2.1.10 | 75 | 27.47 | 2 | 2 | PMID:2950851 | C00944 <=> C00001 + C02637
DTMPK | b1098 | tmk | 2.7.4.9 | 9.6 | 23.78 | 1 | 1 | PMID:13967158 | C00002 + C00364 <=> C00008 + C00363
DXPRIi | b0173 | dxr | 1.1.1.267 | 38 | 43.39 | 2 | 1 | PMID:15760175 | C00005 + C11437 <=> C00006 + C11434
DXPS | b0420 | dxs | 2.2.1.7 | 2.6 | 67.62 | 2 | 2 | PMID:21878632 | C00022 + C00118 <=> C00011 + C11437
ENO | b2779 | eno | 4.2.1.11 | 396 | 45.65 | 2 | 1 | PMID:11676541 | C00631 <=> C00001 + C00074
FACOAE120 | b0452 | tesB | 3.1.2.20 | 200 | 31.97 | 4 | 1 | PMID:1645722 | C00001 + C01832 <=> C00010 + C02679
FCLT | b0475 | hemH | 4.99.1.1 | 0.01 | 35.88 | 1 | 1 | PMID:8056770 | C00111 + C00424 <=> C01099
G1PACT | b3730 | glmU | 2.3.1.157 | 5.4 | 49.19 | 3 | 1 | PMID:8083170 | C00024 + C06156 <=> C00010 + C04256
G3PD2 | b3608 | gpsA | 1.1.1.94 | 291 | 36.36 | 2 | 2 | PMID:355254 | C00006 + C00093 <=> C00005 + C00111
G3PD2_reverse | b3608 | gpsA | 1.1.1.94 | 42 | 36.36 | 2 | 2 | PMID:355254 | C00005 + C00111 <=> C00006 + C00093
G5SD | b0243 | proA | 1.2.1.41 | 10 | 44.63 | 4 | 4 | PMID:7035170 | C00005 + C03287 <=> C00006 + C00009 + C01165
G6PDA | b0678 | nagB | 5.3.1.6 | 1800 | 29.77 | 6 | 6 | PMID:16285712 | C00001 + C00352 <=> C00085 + C01342
G6PDH2r | b1852 | zwf | 1.1.1.49 | 174 | 55.7 | 1 | 1 | PMID:22519976 | C00006 + C00092 <=> C00005 + C01236
GAPD | b1779 | gapA | 1.2.1.12 | 268 | 35.53 | 4 | 2 | PMID:10190977 | C00003 + C00009 + C00118 <=> C00004 + C00236
GARFT | b2500 | purN | 2.7.7.3 | 8.6 | 23.24 | 1 | 1 | PMID:10480925 | C00234 + C03838 <=> C00101 + C04376
GF6PTA | b3729 | glmS | 1.5.1.5 | 17 | 66.89 | 2 | 2 | PMID:350870 | C00064 + C00085 <=> C00025 + C00352
GHMT2r | b2551 | glyA | 2.1.2.1 | 10 | 45.32 | 2 | 1 | PMID:19019081 | C00065 + C00101 <=> C00001 + C00037 + C00143
GK1 | b3648 | gmk | 2.7.4.8 | 74 | 23.59 | 2 | 2 | PMID:211389 | C00002 + C00144 <=> C00008 + C00035
GLU5K | b0242 | proB | 2.7.2.11 | 53 | 39.06 | 4 | 2 | PMID:6319365 | C00002 + C00025 <=> C00008 + C03287
GLUDy_reverse | b1761 | gdhA | 1.4.1.4 | 37 | 48.58 | 6 | 6 | PMID:23879525;1553382 | C00005 + C00026 + C01342 <=> C00001 + C00006 + C00025
GLUPRT | b2312 | purF | 2.4.2.14 | 112 | 56.49 | 4 | 2 | PMID:10713115;9514258 | C00001 + C00064 + C00119 <=> C00013 + C00025 + C03090
GLUR_reverse | b3967 | murI | 5.1.1.3 | 12 | 31 | 1 | 1 | PMID:17568739 | C00025 <=> C00217
GLUTRR | b1210 | hemA | 1.2.1.70 | 0.36 | 46.31 | 2 | 2 | PMID:14550647 | C00005 + C00026 + C00064 <=> C00006 + 2 C00025
GLUTRS | b2400 | gltX | 6.1.1.17 | 3.4 | 53.82 | 1 | 1 | PMID:18817520 | C00005 + C00026 + C00064 <=> C00006 + 2 C00025
GLYK | b3926 | glpK | 2.7.1.30 | 100 | 56.23 | 4 | 4 | PMID:5335908 | C00002 + C00116 <=> C00008 + C00093
GMPS2 | b2507 | guaA | 6.3.5.2 | 8.9 | 58.68 | 2 | 2 | PMID:235520 | C00001 + C00002 + C00064 + C00655 <=> C00013 + C00020 + C00025 + C00144
GND | b2029 | gnd | 1.1.1.44 | 55 | 51.48 | 2 | 1 | PMID:786365 | C00006 + C00345 <=> C00005 + C00011 + C00199
GTPCI | b2153 | folE | 3.5.4.16 | 0.08 | 24.83 | 10 | 5 | PMID:12559918 | C00001 + C00044 <=> C00058 + C04895
GTPCII2 | b1277 | ribA | 3.5.4.25 | 0.15 | 21.84 | 2 | 2 | PMID:11553632 | 3 C00001 + C00044 <=> C00013 + C00058 + C01304
HISTD | b2020 | hisD | 1.1.1.23 | 12 | 46.11 | 2 | 2 | PMID:329890 | C00001 + 2 C00003 + C00860 <=> 2 C00004 + C00135
HMBS | b3805 | hemC | 2.5.1.61 | 0.13 | 33.85 | 1 | 1 | PMID:8436121;2025226 | C00001 + 4 C00931 <=> C01024 + 4 C01342
HPPK2 | b0142 | folK | 2.7.6.3 | 0.63 | 18.08 | 1 | 1 | PMID:1657875 | C00002 + C01300 <=> C00020 + C04807
HSK | b0003 | thrB | 2.6.1.16 | 17 | 33.62 | 2 | 2 | PMID:17559838 | C00002 + C00263 <=> C00008 + C01102
HSST | b4013 | metA | 2.7.7.38 | 22 | 35.73 | 2 | 2 | PMID:21669179 | C00091 + C00263 <=> C00010 + C01118
ICDHyr | b1136 | icd | 1.1.1.42 | 106 | 45.76 | 2 | 2 | PMID:17401542 | C00006 + C00311 <=> C00005 + C00011 + C00026
IGPS | b1262 | trpC | 4.1.1.48 | 9.3 | 49.49 | 1 | 1 | PMID:2494074 | C01302 <=> C00001 + C00011 + C03506
IMPD | b2508 | guaB | 1.1.1.205 | 16 | 52.02 | 4 | 2 | PMID:1103737;19480389 | C00001 + C00003 + C00130 <=> C00004 + C00655
IPMD | b0073 | leuB | 1.1.1.85 | 69 | 39.52 | 2 | 1 | PMID:9003442;9086278 | C00003 + C04411 <=> C00004 + C04236
KDOCT2 | b0918 | kdsB | 2.4.2.10 | 12 | 27.61 | 1 | 1 | PMID:9222315;8620002 | C00006 + C06007 <=> C00005 + C06006
KDOPP | b3198 | kdsC | 3.1.3.45 | 5.2 | 20 | 4 | 4 | PMID:12639950 | C00001 + C04478 <=> C00009 + C01187
KDOPS | b1215 | kdsA | 2.5.1.55 | 100 | 30.83 | 4 | 4 | PMID:11904225 | C00001 + C00074 + C01112 <=> C00009 + C04478
LPADSS | b0182 | lpxB | 2.4.1.182 | 259 | 42.38 | 8 | 4 | PMID:19883124 | C04652 + C04824 <=> C00015 + C04932
MDH | b3236 | mdh | 3.5.1.16 | 1035 | 32.34 | 2 | 2 | DOI:10.1016/0167-4838(82)90198-4 | C00003 + C00149 <=> C00004 + C00036
ME2 | b2463 | maeB | 1.1.1.40 | 66 | 82.42 | 6 | 6 | PMID:17557829 | C00006 + C00149 <=> C00005 + C00011 + C00022
MECDPS | b2746 | ispF | 4.6.1.12 | 2.7 | 16.9 | 3 | 3 | PMID:20480490 | C11436 <=> C00055 + C11453
MEPCT | b2747 | ispD | 2.7.7.60 | 10 | 25.74 | 2 | 2 | PMID:10518523 | C00063 + C11434 <=> C00013 + C11435
METAT | b2942 | metK | 2.5.1.6 | 1.5 | 41.95 | 4 | 2 | PMID:12831838 | C00001 + C00002 + C00073 <=> C00009 + C00013 + C00019
METS | b3829 | metE | 2.1.1.13 | 3.5 | 84.67 | 1 | 1 | PMID:4904482 | C00155 + C00440 <=> C00073 + C00101
MOHMT | b0134 | panB | 2.1.2.11 | 6.9 | 28.24 | 10 | 5 | PMID:776976;12906829 | C00001 + C00141 + C00143 <=> C00101 + C00966
MTHFC | b0529 | folD | 3.5.4.9 | 119 | 31.04 | 2 | 2 | PMID:1748668 | C00001 + C00445 <=> C00234
MTHFD | b0529 | folD | 4.2.3.4 | 16 | 31.04 | 2 | 2 | PMID:21387027 | C00006 + C00143 <=> C00005 + C00445
MTHFR2 | b3941 | metF | 1.5.1.20 | 10 | 33.1 | 4 | 2 | PMID:11371182 | C00004 + C00143 <=> C00003 + C00440
NADK | b2615 | ppnK | 6.3.4.18 | 5.9 | 32.57 | 6 | 3 | PMID:19384989 | C00002 + C00003 <=> C00006 + C00008
NADS1 | b1740 | nadE | 6.3.1.5 | 3.5 | 30.64 | 2 | 2 | PMID:4290215 | C00002 + C00857 + C01342 <=> C00003 + C00013 + C00020
NNDPR | b0109 | nadC | 2.4.2.19 | 0.59 | 32.76 | 2 | 1 | PMID:8561507;9016724 | C00119 + C03722 <=> C00011 + C00013 + C01185
OCTDPS | b3187 | ispB | 2.5.1.90 | 2 | 35.22 | 2 | 2 | PMID:22471615 | 5 C00129 + C00448 <=> 5 C00013 + C04146
OMPDC | b1281 | pyrF | 4.1.1.23 | 28 | 26.35 | 2 | 2 | PMID:10757968 | C01103 <=> C00011 + C00105
ORPT_reverse | b3642 | pyrE | 4.2.3.5 | 21 | 23.57 | 2 | 1 | PMID:2969724 | C00119 + C00295 <=> C00013 + C01103
P5CR | b0386 | proC | 1.5.1.2 | 717 | 28.14 | 10 | 10 | PMID:6296787 | C00005 + C03912 <=> C00006 + C00148
PANTS | b0133 | panC | 6.3.2.1 | 1.4 | 31.6 | 2 | 1 | PMID:780351 | C00002 + C00099 + C00522 <=> C00013 + C00020 + C00864
PDX5POi | b1638 | pdxH | 1.4.3.5 | 0.76 | 25.54 | 2 | 2 | PMID:7860596 | C00007 + C00627 <=> C00018 + C00027
PFK | b3916 | pfkA | 2.7.1.11 | 185 | 34.84 | 4 | 1 | PMID:7575542 | C00002 + C00085 <=> C00008 + C00354
PGAMT_reverse | b3176 | glmM | 5.4.2.10 | 7.9 | 47.54 | 1 | 1 | PMID:10231382 | C00352 <=> C06156
PGCD | b2913 | serA | 1.1.1.95 | 0.55 | 44.18 | 4 | 1 | PMID:8550422;17459882 | C00003 + C00197 <=> C00004 + C03232 | original kcat value of 28s-1 is for the other reaction direction. Value was changed to 0.55s-1 according to the same reference (June 2016)
PGI | b4025 | pgi | 5.3.1.9 | 126 | 61.53 | 2 | 2 | DOI:10.1016/j.ijms.2004.09.017 | C00092 <=> C00085
PGI_reverse | b4025 | pgi | 5.3.1.9 | 209 | 61.53 | 2 | 2 | DOI:10.1016/j.ijms.2004.09.017 | C00085 <=> C00092
PGK | b2926 | pgk | 2.7.2.3 | 329 | 41.12 | 1 | 1 | PMID:4932978 | C00002 + C00197 <=> C00008 + C00236
PGL | b0767 | pgl | 5.3.1.1 | 472 | 36.31 | 1 | 1 | DOI:10.1016/j.femsle.2005.01.050 | C00001 + C01236 <=> C00345
PMPK | b2103 | thiD | 2.7.4.7 | 0.43 | 28.63 | 4 | 4 | DOI:10.1016/S0040-4020(98)01006-0 | C00002 + C04556 <=> C00008 + C04752
PNTK | b3974 | coaA | 2.7.1.33 | 1.1 | 36.36 | 2 | 1 | PMID:19307712;15136582 | C00002 + C00864 <=> C00008 + C03492
PPBNGS | b0369 | hemB | 4.2.1.24 | 2.5 | 35.62 | 8 | 4 | PMID:8439296 | 2 C00430 <=> 2 C00001 + C00931
PPC | b3956 | ppc | 1.5.1.2 | 540 | 99.06 | 4 | 2 | PMID:9927652 | C00001 + C00011 + C00074 <=> C00009 + C00036
PPCDC | b3639 | coaBC | 4.1.1.36 | 0.87 | 43.44 | 12 | 6 | PMID:3307915 | C04352 <=> C00011 + C01134
PPKr_reverse | b2501 | ppk | 2.7.4.1 | 11 | 80.43 | 2 | 1 | PMID:9012801 | C00008 + C00013 <=> C00002 + C00009
PPND | b2600 | tyrA | 1.3.1.12 | 71 | 42.04 | 2 | 2 | PMID:3298984 | C00003 + C00254 <=> C00004 + C00011 + C01179
PPNDH | b2599 | pheA | 4.2.1.51 | 32 | 43.11 | 2 | 2 | PMID:4557843 | C00254 <=> C00001 + C00011 + C00166
PPPGO3 | b3850 | hemG | 1.3.3.4 | 0.28 | 21.23 | 4 | 2 | PMID:19583219 | 3 C00122 + C01079 <=> 3 C00042 + C02191
PPS | b1702 | ppsA | 2.7.9.2 | 13 | 87.43 | 2 | 2 | PMID:4319237 | C00001 + C00002 + C00022 <=> C00009 + C00020 + C00074
PRAGSr | b4005 | purD | 6.3.4.13 | 15 | 45.94 | 1 | 1 | PMID:9843369 | C00002 + C00037 + C03090 <=> C00008 + C00009 + C03838
PRAIi | b1262 | trpC | 5.3.1.24 | 40 | 49.49 | 1 | 1 | PMID:7727400 | C04302 <=> C01302
PRAIS | b2499 | purM | 6.3.3.1 | 4.1 | 36.85 | 2 | 1 | PMID:3530323;10508786 | C00002 + C04640 <=> C00008 + C00009 + C03373
PRASCSi | b2476 | purC | 6.3.2.6 | 14 | 26.99 | 3 | 3 | PMID:1534690 | C00002 + C00049 + C04751 <=> C00008 + C00009 + C04823
PRFGS | b2557 | purL | 6.3.5.3 | 5.1 | 141.4 | 1 | 1 | PMID:2659070 | C00001 + C00002 + C00064 + C04376 <=> C00008 + C00009 + C00025 + C04640
PRMICI | b2024 | hisA | 4.3.2.2 | 7.2 | 26.03 | 1 | 1 | PMID:17531264 | C04896 <=> C04916
PSCVT | b0908 | aroA | 2.5.1.19 | 32 | 46.1 | 1 | 1 | PMID:19271774 | C00074 + C03175 <=> C00009 + C01269
PSD160 | b4160 | psd | 4.1.1.65 | 33 | 35.93 | 1 | 1 | PMID:4598120 | C00009 + C01269 <=> C00074 + C03175
PSERT | b0907 | serC | 2.6.1.52 | 1.8 | 39.78 | 2 | 2 | PMID:8706854 | C00025 + C03232 <=> C00026 + C01005
PSSA160 | b2585 | pssA | 2.7.8.8 | 34 | 52.8 | 1 | 1 | PMID:187212 | C00001 + C01005 <=> C00009 + C00065
PTPATi | b3634 | coaD | 1.3.1.98 | 19 | 17.84 | 6 | 2 | PMID:8448160 | C00002 + C01134 <=> C00013 + C00882
QULNS | b0750 | nadA | 2.5.1.72 | 0.38 | 38.24 | 2 | 2 | PMID:10648170 | C00111 + C05840 <=> 2 C00001 + C00009 + C03722
RBFSa | b0415 | ribE | 2.5.1.78 | 0.05 | 16.16 | 60 | 60 | PMID:11153262 | C04732 + C15556 <=> 2 C00001 + C00009 + C04332
RBFSb | b1662 | ribC | 2.5.1.9 | 8.2 | 23.44 | 3 | 3 | PMID:11278450 | 2 C04332 <=> C00255 + C04732
RHCCE | b2687 | luxS | 4.4.1.21 | 0.4 | 19.42 | 1 | 1 | PMID:19099445 | C03539 <=> C00155 + C11838
RPI | b2914 | rpiA | 3.1.1.31 | 2100 | 22.86 | 2 | 2 | PMID:12517338 | C00117 <=> C00199
SERAT | b3607 | cysE | 1.1.1.37 | 772 | 29.32 | 6 | 3 | PMID:7873670 | C00024 + C00065 <=> C00010 + C00979
SHSL1 | b3939 | metB | 2.5.1.48 | 121 | 41.55 | 4 | 2 | PMID:14503880 | C00097 + C01118 <=> C00042 + C02291
THDPS | b0166 | dapD | 2.3.1.117 | 36 | 29.89 | 2 | 1 | PMID:6365916;18242192 | C00001 + C00091 + C03972 <=> C00010 + C04462
TMDS | b2827 | thyA | 2.1.1.45 | 0.74 | 30.48 | 2 | 2 | PMID:42538 | C00143 + C00365 <=> C00364 + C00415
TMPK | b0417 | thiL | 2.7.4.16 | 0.12 | 35.07 | 1 | 1 | PMID:4567662 | C00002 + C01081 <=> C00008 + C00068
TPI | b3919 | tpiA | 4.1.1.31 | 150 | 26.97 | 2 | 1 | PMID:20694739 | C00111 <=> C00118
TPI_reverse | b3919 | tpiA | 5.3.1.1 | 9000 | 26.97 | 2 | 1 | PMID:20694739 | C00118 <=> C00111
U23GAAT | b0179 | lpxD | 2.3.1.19 | 9.1 | 36.04 | 3 | 3 | PMID:18422345 | C00025 + C01179 <=> C00026 + C00082
UAAGDS | b0085 | murE | 6.3.2.13 | 1.1 | 53.34 | 1 | 1 | PMID:11722566 | C00002 + C00680 + C00692 <=> C00008 + C00009 + C04877
UAGCVT | b3189 | murA | 2.5.1.7 | 3.8 | 44.82 | 1 | 1 | PMID:21822642 | C00043 + C00074 <=> C00009 + C04631
UAGDP | b3730 | glmU | 2.7.7.23 | 330 | 49.19 | 3 | 1 | PMID:11084021 | C00075 + C04256 <=> C00013 + C00043
UAGPT3 | b0090 | murG | 2.4.1.227 | 0.72 | 37.81 | 1 | 1 | PMID:17692452 | C00043 + C05897 <=> C00015 + C05898
UAMAGS | b0088 | murD | 6.3.2.9 | 6.7 | 46.97 | 1 | 1 | PMID:10493791 | C00002 + C00217 + C01212 <=> C00008 + C00009 + C00692
UAMAS | b0091 | murC | 6.3.2.8 | 6.9 | 53.63 | 2 | 2 | PMID:8550531 | C00002 + C00041 + C01050 <=> C00008 + C00009 + C01212
UAPGR | b3972 | murB | 1.3.5.2 | 20 | 37.85 | 1 | 1 | PMID:11284694 | C00005 + C04631 <=> C00006 + C01050
UDCPDPS | b0174 | ispU | 2.5.1.31 | 2.5 | 28.44 | 2 | 2 | PMID:11581264 | 8 C00129 + C00448 <=> 8 C00013 + C04574
UDPG4E_reverse | b0759 | galE | 2.3.1.30 | 750 | 37.26 | 2 | 2 | PMID:12627979 | C00052 <=> C00029
UGMDDS | b0086 | murF | 6.3.2.15 | 11 | 47.45 | 1 | 1 | PMID:9166795 | C00002 + C00993 + C04877 <=> C00008 + C00009 + C04882
UHGADA | b0096 | lpxC | 3.5.1.108 | 3.3 | 33.96 | 1 | 1 | PMID:10026271 | C00001 + C04738 <=> C00033 + C06022
UPP3S | b3804 | hemD | 4.2.1.75 | 12 | 27.8 | 1 | 1 | PMID:2557837 | C01024 <=> C00001 + C01051

## kmax 1s
Maximum value of enzyme catalytic rates (kapp) across all conditions in units of 1/s. kmax values are obtained by dividing flux through an enzyme by the abundance of the enzyme and taking the maximum across conditions.
reaction (model name) | bnumber | gene name | kmax per polypeptide chain [s-1] | subsystem (according to model) | condition
PSP_L | b4388 | serB | 1481 | Glycine and Serine Metabolism | GLC@42deg_BATCH_mu=0.66_S
SDPDS | b2472 | dapE | 428 | Threonine and Lysine Metabolism | GLC@42deg_BATCH_mu=0.66_S
DHAD1 | b3771 | ilvD | 420 | Valine, Leucine, and Isoleucine Metabolism | PYR_BATCH_mu=0.40_S
ACOAD5f_reverse | b0221 | fadE | 356 |  | GLC@pH6_BATCH_mu=0.63_S
ACOAD2f_reverse | b0221 | fadE | 356 |  | GLC@pH6_BATCH_mu=0.63_S
ACOAD4f_reverse | b0221 | fadE | 356 |  | GLC@pH6_BATCH_mu=0.63_S
ACOAD3f_reverse | b0221 | fadE | 356 |  | GLC@pH6_BATCH_mu=0.63_S
ACOAD1f_reverse | b0221 | fadE | 356 |  | GLC@pH6_BATCH_mu=0.63_S
FADRx | b3844 | fre | 303 | Cofactor and Prosthetic Group Biosynthesis | GLC_CHEM_mu=0.51_P
PFK | b3916 | pfkA | 278 | Glycolysis/Gluconeogenesis | GLC@42deg_BATCH_mu=0.66_S
ACOAD6f_reverse | b0221 | fadE | 278 |  | GLC@pH6_BATCH_mu=0.63_S
ACGS | b2818 | argA | 228 | Arginine and Proline Metabolism | GLC_CHEM_mu=0.51_P
GLUDy_reverse | b1761 | gdhA | 185 |  | GLC@42deg_BATCH_mu=0.66_S
PGL | b0767 | pgl | 184 | Pentose Phosphate Pathway | GLC_CHEM_mu=0.51_P
AGPAT161 | b3018 | plsC | 160 | Glycerophospholipid Metabolism | GLC_CHEM_mu=0.41_P
G6PDH2r | b1852 | zwf | 155 | Pentose Phosphate Pathway | GLC_CHEM_mu=0.50_S
AIRC2 | b0522 | purK | 154 | Purine and Pyrimidine Biosynthesis | GLC_CHEM_mu=0.51_P
DHAD2 | b3771 | ilvD | 139 | Valine, Leucine, and Isoleucine Metabolism | PYR_BATCH_mu=0.40_S
AGPAT160 | b3018 | plsC | 136 | Glycerophospholipid Metabolism | GLC_CHEM_mu=0.41_P
ACOAD7f_reverse | b0221 | fadE | 128 |  | GLC@pH6_BATCH_mu=0.63_S
GARFT | b2500 | purN | 112 | Purine and Pyrimidine Biosynthesis | GLC_CHEM_mu=0.36_P
DAPE | b3809 | dapF | 84 | Threonine and Lysine Metabolism | GLC_CHEM_mu=0.35_S
HSK | b0003 | thrB | 81 | Threonine and Lysine Metabolism | MAN_BATCH_mu=0.47_S
DHQS | b3389 | aroB | 78 | Tyrosine, Tryptophan, and Phenylalanine Metabolism | FRU_BATCH_mu=0.65_S
DASYN161 | b0175 | cdsA | 78 | Glycerophospholipid Metabolism | GLC_BATCH_mu=0.58_S
TPI | b3919 | tpiA | 72 | Glycolysis/Gluconeogenesis | GLYC_BATCH_mu=0.47_S
PGI | b4025 | pgi | 71 | Glycolysis/Gluconeogenesis | GLC+SALTS_BATCH_mu=0.55_S
PAPPT3 | b0087 | mraY | 70 | Cell Envelope Biosynthesis | FRU_BATCH_mu=0.65_S
MTHFC | b0529 | folD | 69 | Folate Metabolism | GLC_CHEM_mu=0.46_P
MTHFD | b0529 | folD | 69 | Folate Metabolism | GLC_CHEM_mu=0.46_P
DASYN160 | b0175 | cdsA | 66 | Glycerophospholipid Metabolism | GLC_BATCH_mu=0.58_S
GLUPRT | b2312 | purF | 61 | Purine and Pyrimidine Biosynthesis | GLC@pH6_BATCH_mu=0.63_S
DHQTi | b1693 | aroD | 59 | Tyrosine, Tryptophan, and Phenylalanine Metabolism | GLC_CHEM_mu=0.49_V
MOAT2 | b3633 | waaA | 59 | Lipopolysaccharide Biosynthesis / Recycling | XYL_BATCH_mu=0.55_S
MOAT | b3633 | waaA | 59 | Lipopolysaccharide Biosynthesis / Recycling | XYL_BATCH_mu=0.55_S
PFK_3 | b3916 | pfkA | 58 | Pentose Phosphate Pathway | GLC@42deg_BATCH_mu=0.66_S
CTECOAI7_reverse | b3846 | fadB | 55 |  | GLC@42deg_BATCH_mu=0.66_S
LPADSS | b0182 | lpxB | 52 | Lipopolysaccharide Biosynthesis / Recycling | GLC@pH6_BATCH_mu=0.63_S
PPC | b3956 | ppc | 46 | Anaplerotic Reactions | GLYC_BATCH_mu=0.47_S
UAPGR | b3972 | murB | 43 | Cell Envelope Biosynthesis | MAN_BATCH_mu=0.47_S
FACOAE161 | b0452 | tesB | 43 | Cell Envelope Biosynthesis | GLC_CHEM_mu=0.51_P
GK1 | b3648 | gmk | 42 | Nucleotide Salvage Pathway | GLC_CHEM_mu=0.51_P
PGK_reverse | b2926 | pgk | 42 |  | GLC_CHEM_mu=0.49_V
CHORS | b2329 | aroC | 42 | Tyrosine, Tryptophan, and Phenylalanine Metabolism | GLC_CHEM_mu=0.51_P
DAPDC | b2838 | lysA | 40 | Threonine and Lysine Metabolism | GLC_CHEM_mu=0.49_V
SERAT | b3607 | cysE | 38 | Cysteine Metabolism | GLC+SALTS_BATCH_mu=0.55_S
PE160abcpp | b0914 | msbA | 37 | Transport, Inner Membrane | GLC@42deg_BATCH_mu=0.66_S
FACOAE160 | b0452 | tesB | 36 | Cell Envelope Biosynthesis | GLC_CHEM_mu=0.51_P
U23GAAT | b0179 | lpxD | 36 | Lipopolysaccharide Biosynthesis / Recycling | FRU_BATCH_mu=0.65_S
G3PD2_reverse | b3608 | gpsA | 34 |  | FRU_BATCH_mu=0.65_S
P5CR | b0386 | proC | 32 | Arginine and Proline Metabolism | FRU_BATCH_mu=0.65_S
ADK1 | b0474 | adk | 31 | Nucleotide Salvage Pathway | FRU_BATCH_mu=0.65_S
UAMAGS | b0088 | murD | 29 | Cell Envelope Biosynthesis | GLC@42deg_BATCH_mu=0.66_S
CS | b0720 | gltA | 29 | Citric Acid Cycle | GLC_CHEM_mu=0.49_V
GAPD | b1779 | gapA | 29 | Glycolysis/Gluconeogenesis | GLC+SALTS_BATCH_mu=0.55_S
ACODA | b3957 | argE | 26 | Arginine and Proline Metabolism | GLC_CHEM_mu=0.46_P
GLU5K | b0242 | proB | 25 | Arginine and Proline Metabolism | GLC+SALTS_BATCH_mu=0.55_S
AGPR_reverse | b3958 | argC | 24 |  | GLC_CHEM_mu=0.31_P
OMPDC | b1281 | pyrF | 24 | Purine and Pyrimidine Biosynthesis | GLC_CHEM_mu=0.41_P
CYTK1 | b0910 | cmk | 24 | Nucleotide Salvage Pathway | GLC_CHEM_mu=0.51_P
ENO | b2779 | eno | 24 | Glycolysis/Gluconeogenesis | GLC_CHEM_mu=0.50_S
BPNT | b4214 | cysQ | 22 | Cysteine Metabolism | GLC_CHEM_mu=0.51_P
ADSK | b2750 | cysC | 22 | Cysteine Metabolism | GLC+SALTS_BATCH_mu=0.55_S
PPND | b2600 | tyrA | 22 | Tyrosine, Tryptophan, and Phenylalanine Metabolism | GLC_CHEM_mu=0.31_P
FACOAE120 | b0452 | tesB | 22 | Cell Envelope Biosynthesis | GLC_CHEM_mu=0.51_P
GND | b2029 | gnd | 22 | Pentose Phosphate Pathway | FRU_BATCH_mu=0.65_S
PRATPP | b2026 | hisI | 22 | Histidine Metabolism | GLC_CHEM_mu=0.46_P
PRAMPC | b2026 | hisI | 22 | Histidine Metabolism | GLC_CHEM_mu=0.46_P
ASPTA_reverse | b0928 | aspC | 21 |  | GLC@42deg_BATCH_mu=0.66_S
GLUR_reverse | b3967 | murI | 21 |  | FRU_BATCH_mu=0.65_S
UHGADA | b0096 | lpxC | 21 | Lipopolysaccharide Biosynthesis / Recycling | FRU_BATCH_mu=0.65_S
PSCVT | b0908 | aroA | 21 | Tyrosine, Tryptophan, and Phenylalanine Metabolism | GLC_CHEM_mu=0.46_P
DHORD2 | b0945 | pyrD | 20 | Purine and Pyrimidine Biosynthesis | PYR_BATCH_mu=0.40_S
PRAGSr | b4005 | purD | 20 | Purine and Pyrimidine Biosynthesis | GLC_CHEM_mu=0.41_P
PGCD | b2913 | serA | 20 | Glycine and Serine Metabolism | MAN_BATCH_mu=0.47_S
ASNS2 | b3744 | asnA | 19 | Alanine and Aspartate Metabolism | GLC@42deg_BATCH_mu=0.66_S
DTMPK | b1098 | tmk | 18 | Nucleotide Salvage Pathway | FRU_BATCH_mu=0.65_S
PSSA161 | b2585 | pssA | 18 | Glycerophospholipid Metabolism | GLC+SALTS_BATCH_mu=0.55_S
PE161abcpp | b0914 | msbA | 17 | Transport, Inner Membrane | GLC@42deg_BATCH_mu=0.66_S
UAGPT3 | b0090 | murG | 17 | Cell Envelope Biosynthesis | GLC+SALTS_BATCH_mu=0.55_S
UGMDDS | b0086 | murF | 16 | Cell Envelope Biosynthesis | GLC_CHEM_mu=0.51_P
UAGDP | b3730 | glmU | 16 | Cell Envelope Biosynthesis | GLC_CHEM_mu=0.41_P
G1PACT | b3730 | glmU | 16 | Cell Envelope Biosynthesis | GLC_CHEM_mu=0.41_P
K2L4Aabcpp | b0914 | msbA | 16 | Transport, Inner Membrane | GLC@42deg_BATCH_mu=0.66_S
PSSA160 | b2585 | pssA | 15 | Glycerophospholipid Metabolism | GLC+SALTS_BATCH_mu=0.55_S
ADSL2r | b1131 | purB | 15 | Purine and Pyrimidine Biosynthesis | GLC@pH6_BATCH_mu=0.63_S
PRFGS | b2557 | purL | 14 | Purine and Pyrimidine Biosynthesis | GLC+SALTS_BATCH_mu=0.55_S
UAMAS | b0091 | murC | 14 | Cell Envelope Biosynthesis | GLC_CHEM_mu=0.46_P
G5SD | b0243 | proA | 14 | Arginine and Proline Metabolism | GLC_CHEM_mu=0.49_V
DHDPRy | b0031 | dapB | 14 | Threonine and Lysine Metabolism | GLC_CHEM_mu=0.41_P
AIRC3_reverse | b0523 | purE | 13 |  | GLC_CHEM_mu=0.41_P
PPNDH | b2599 | pheA | 12 | Tyrosine, Tryptophan, and Phenylalanine Metabolism | GLC@pH6_BATCH_mu=0.63_S
CTPS2 | b2780 | pyrG | 11 | Purine and Pyrimidine Biosynthesis | GLC@pH6_BATCH_mu=0.63_S
ARGSL | b3960 | argH | 11 | Arginine and Proline Metabolism | PYR_BATCH_mu=0.40_S
ICDHyr | b1136 | icd | 11 | Citric Acid Cycle | FRU_BATCH_mu=0.65_S
DHDPS | b2478 | dapA | 11 | Threonine and Lysine Metabolism | GLC_CHEM_mu=0.49_V
IPPS | b0074 | leuA | 10 | Valine, Leucine, and Isoleucine Metabolism | GLC@pH6_BATCH_mu=0.63_S
AICART | b4006 | purH | 10 | Purine and Pyrimidine Biosynthesis | GLC_CHEM_mu=0.31_P
IMPC_reverse | b4006 | purH | 10 |  | GLC_CHEM_mu=0.31_P
KDOPP | b3198 | kdsC | 10 | Lipopolysaccharide Biosynthesis / Recycling | GLC@42deg_BATCH_mu=0.66_S
PRMICI | b2024 | hisA | 10 | Histidine Metabolism | GLC_CHEM_mu=0.46_P
SHSL1 | b3939 | metB | 10 | Methionine Metabolism | GLC_CHEM_mu=0.51_P
PRAIS | b2499 | purM | 10 | Purine and Pyrimidine Biosynthesis | FRU_BATCH_mu=0.65_S
ADSL1r | b1131 | purB | 10 | Purine and Pyrimidine Biosynthesis | GLC@pH6_BATCH_mu=0.63_S
HCO3E | b0126 | can | 9.1 | Unassigned | GLC_CHEM_mu=0.50_S
VALTA_reverse | b3770 | ilvE | 8.8 |  | MAN_BATCH_mu=0.47_S
ACGK | b3959 | argB | 8.4 | Arginine and Proline Metabolism | GLC_CHEM_mu=0.49_V
PSERT | b0907 | serC | 8.3 | Glycine and Serine Metabolism | GLC_CHEM_mu=0.50_S
HSST | b4013 | metA | 8 | Methionine Metabolism | GLC_CHEM_mu=0.51_P
PRPPS | b1207 | prs | 8 | Histidine Metabolism | GLC_CHEM_mu=0.51_P
UAAGDS | b0085 | murE | 8 | Cell Envelope Biosynthesis | GLC_CHEM_mu=0.51_P
PSD161 | b4160 | psd | 7.9 | Glycerophospholipid Metabolism | GLC_CHEM_mu=0.51_P
SDPTA_reverse | b3359 | argD | 7.5 |  | XYL_BATCH_mu=0.55_S
TMDS | b2827 | thyA | 7.4 | Nucleotide Salvage Pathway | GLC@42deg_BATCH_mu=0.66_S
MDH | b3236 | mdh | 7.2 | Citric Acid Cycle | GLC_CHEM_mu=0.49_V
DHORTS_reverse | b1062 | pyrC | 6.8 |  | GLC_CHEM_mu=0.49_V
PSD160 | b4160 | psd | 6.7 | Glycerophospholipid Metabolism | GLC_CHEM_mu=0.51_P
ASAD_reverse | b3433 | asd | 6.3 |  | MAN_BATCH_mu=0.47_S
ILETA_reverse | b3770 | ilvE | 6.1 |  | MAN_BATCH_mu=0.47_S
ANPRT | b1263 | trpGD | 5 | Tyrosine, Tryptophan, and Phenylalanine Metabolism | GLC_CHEM_mu=0.31_P
TRPAS2_reverse | b3708 | tnaA | 5 |  | GLC@pH6_BATCH_mu=0.63_S
PRAIi | b1262 | trpC | 5 | Tyrosine, Tryptophan, and Phenylalanine Metabolism | GLC@pH6_BATCH_mu=0.63_S
IGPS | b1262 | trpC | 5 | Tyrosine, Tryptophan, and Phenylalanine Metabolism | GLC@pH6_BATCH_mu=0.63_S
GMPS2 | b2507 | guaA | 5 | Purine and Pyrimidine Biosynthesis | MAN_BATCH_mu=0.47_S
IPMD | b0073 | leuB | 4.9 | Valine, Leucine, and Isoleucine Metabolism | GLC@pH6_BATCH_mu=0.63_S
KDOCT2 | b0918 | kdsB | 4.2 | Lipopolysaccharide Biosynthesis / Recycling | GLC_CHEM_mu=0.50_S
DALAt2pp | b4208 | cycA | 4.2 | Transport, Inner Membrane | GLC+SALTS_BATCH_mu=0.55_S
NNATr | b0639 | nadD | 4.2 | Nucleotide Salvage Pathway | GLC_CHEM_mu=0.50_S
ASPO6 | b2574 | nadB | 4.2 | Cofactor and Prosthetic Group Biosynthesis | GAM_BATCH_mu=0.46_S
FBA3 | b2925 | fbaA | 4 | Pentose Phosphate Pathway | GLC@42deg_BATCH_mu=0.66_S
THRS | b0004 | thrC | 4 | Threonine and Lysine Metabolism | GLC@42deg_BATCH_mu=0.66_S
PGAMT_reverse | b3176 | glmM | 4 |  | GLC_BATCH_mu=0.58_S
HISTP | b2022 | hisB | 3.8 | Histidine Metabolism | GLC@pH6_BATCH_mu=0.63_S
IGPDH | b2022 | hisB | 3.8 | Histidine Metabolism | GLC@pH6_BATCH_mu=0.63_S
MEPCT | b2747 | ispD | 3.6 | Cofactor and Prosthetic Group Biosynthesis | GLC@42deg_BATCH_mu=0.66_S
PRASCSi | b2476 | purC | 3.5 | Purine and Pyrimidine Biosynthesis | GLC_CHEM_mu=0.49_V
UAGCVT | b3189 | murA | 3.3 | Cell Envelope Biosynthesis | GLC@pH6_BATCH_mu=0.63_S
ADSS | b4177 | purA | 3.3 | Purine and Pyrimidine Biosynthesis | GLC@42deg_BATCH_mu=0.66_S
HSTPT | b2021 | hisC | 3.3 | Histidine Metabolism | FRU_BATCH_mu=0.65_S
DXPRIi | b0173 | dxr | 3.3 | Cofactor and Prosthetic Group Biosynthesis | GLC+SALTS_BATCH_mu=0.55_S
GHMT2r | b2551 | glyA | 3.2 | Glycine and Serine Metabolism | GLC_CHEM_mu=0.49_V
HISTD | b2020 | hisD | 3.1 | Histidine Metabolism | GLC_CHEM_mu=0.49_V
ARGSS | b3172 | argG | 2.8 | Arginine and Proline Metabolism | GLC_CHEM_mu=0.35_S
MTHFR2 | b3941 | metF | 2.7 | Folate Metabolism | GLC_CHEM_mu=0.35_S
THDPS | b0166 | dapD | 2.4 | Threonine and Lysine Metabolism | GLC_CHEM_mu=0.50_S
KARA1_reverse | b3774 | ilvC | 2.3 |  | GLC@pH6_BATCH_mu=0.63_S
GF6PTA | b3729 | glmS | 2.2 | Cell Envelope Biosynthesis | GLC_CHEM_mu=0.51_P
ATPPRT | b2019 | hisG | 2.2 | Histidine Metabolism | GLC@pH6_BATCH_mu=0.63_S
IMPD | b2508 | guaB | 1.8 | Purine and Pyrimidine Biosynthesis | MAN_BATCH_mu=0.47_S
DHNPA2r | b3058 | folB | 1.7 | Cofactor and Prosthetic Group Biosynthesis | GLC_BATCH_mu=0.58_S
MPTSS | b0826 | moeB | 1.7 | Cofactor and Prosthetic Group Biosynthesis | GLC@pH6_BATCH_mu=0.63_S
ADCL | b1096 | pabC | 1.4 | Cofactor and Prosthetic Group Biosynthesis | FUM_BATCH_mu=0.42_S
3OAR140 | b1093 | fabG | 1.3 | Cell Envelope Biosynthesis | GLC@42deg_BATCH_mu=0.66_S
CDPMEK | b1208 | ispE | 1.3 | Cofactor and Prosthetic Group Biosynthesis | XYL_BATCH_mu=0.55_S
DXPS | b0420 | dxs | 1.1 | Cofactor and Prosthetic Group Biosynthesis | GLC_CHEM_mu=0.49_V
NADK | b2615 | ppnK | 1.1 | Cofactor and Prosthetic Group Biosynthesis | GLC_BATCH_mu=0.58_S
UPP3S | b3804 | hemD | 1 | Cofactor and Prosthetic Group Biosynthesis | SUCC_BATCH_mu=0.44_S
IPDPS | b0029 | ispH | 0.86 | Cofactor and Prosthetic Group Biosynthesis | GLC+SALTS_BATCH_mu=0.55_S
UPPDC1 | b3997 | hemE | 0.81 | Cofactor and Prosthetic Group Biosynthesis | GLC@42deg_BATCH_mu=0.66_S
KARA2 | b3774 | ilvC | 0.75 | Valine, Leucine, and Isoleucine Metabolism | GLC@pH6_BATCH_mu=0.63_S
KDOPS | b1215 | kdsA | 0.72 | Lipopolysaccharide Biosynthesis / Recycling | FRU_BATCH_mu=0.65_S
MPTAT | b0009 | mog | 0.68 | Cofactor and Prosthetic Group Biosynthesis | FRU_BATCH_mu=0.65_S
DPCOAK | b0103 | coaE | 0.64 | Cofactor and Prosthetic Group Biosynthesis | FRU_BATCH_mu=0.65_S
PTPATi | b3634 | coaD | 0.55 | Cofactor and Prosthetic Group Biosynthesis | FRU_BATCH_mu=0.65_S
PMPK | b2103 | thiD | 0.5 | Cofactor and Prosthetic Group Biosynthesis | GLC@42deg_BATCH_mu=0.66_S
QULNS | b0750 | nadA | 0.46 | Cofactor and Prosthetic Group Biosynthesis | XYL_BATCH_mu=0.55_S
NNDPR | b0109 | nadC | 0.46 | Cofactor and Prosthetic Group Biosynthesis | GLC_CHEM_mu=0.51_P
DB4PS | b3041 | ribB | 0.34 | Cofactor and Prosthetic Group Biosynthesis | GLC_CHEM_mu=0.51_P
SHCHF | b3368 | cysG | 0.34 | Cofactor and Prosthetic Group Biosynthesis | GLC_BATCH_mu=0.58_S
SHCHD2 | b3368 | cysG | 0.34 | Cofactor and Prosthetic Group Biosynthesis | GLC_BATCH_mu=0.58_S
DHPPDA2 | b0414 | ribD | 0.32 | Cofactor and Prosthetic Group Biosynthesis | GLC_CHEM_mu=0.49_V
APRAUR | b0414 | ribD | 0.32 | Cofactor and Prosthetic Group Biosynthesis | GLC_CHEM_mu=0.49_V
METS | b3829 | metE | 0.31 | Methionine Metabolism | GLC@pH6_BATCH_mu=0.63_S
OCTDPS | b3187 | ispB | 0.3 | Cofactor and Prosthetic Group Biosynthesis | GLC@42deg_BATCH_mu=0.66_S
PNTK | b3974 | coaA | 0.27 | Cofactor and Prosthetic Group Biosynthesis | GLC_CHEM_mu=0.51_P
CPPPGO | b2436 | hemF | 0.25 | Cofactor and Prosthetic Group Biosynthesis | SUCC_BATCH_mu=0.44_S
PPBNGS | b0369 | hemB | 0.24 | Cofactor and Prosthetic Group Biosynthesis | FRU_BATCH_mu=0.65_S
CHRPL | b4039 | ubiC | 0.23 | Cofactor and Prosthetic Group Biosynthesis | GLC@42deg_BATCH_mu=0.66_S
TMPK | b0417 | thiL | 0.23 | Cofactor and Prosthetic Group Biosynthesis | FRU_BATCH_mu=0.65_S
DHFS | b2315 | folC | 0.23 | Cofactor and Prosthetic Group Biosynthesis | GLC_CHEM_mu=0.51_P
DHPS2 | b3177 | folP | 0.2 | Cofactor and Prosthetic Group Biosynthesis | FRU_BATCH_mu=0.65_S
HPPK2 | b0142 | folK | 0.16 | Cofactor and Prosthetic Group Biosynthesis | GLC@42deg_BATCH_mu=0.66_S
PPCDC | b3639 | coaBC | 0.15 | Cofactor and Prosthetic Group Biosynthesis | GLC_CHEM_mu=0.51_P
PPNCL2 | b3639 | coaBC | 0.15 | Cofactor and Prosthetic Group Biosynthesis | GLC_CHEM_mu=0.51_P
UDCPDPS | b0174 | ispU | 0.14 | Cofactor and Prosthetic Group Biosynthesis | GLC+SALTS_BATCH_mu=0.55_S
HMBS | b3805 | hemC | 0.13 | Cofactor and Prosthetic Group Biosynthesis | FRU_BATCH_mu=0.65_S
GART | b1849 | purT | 0.12 | Purine and Pyrimidine Biosynthesis | GLC_CHEM_mu=0.31_P
GTPCII2 | b1277 | ribA | 0.12 | Cofactor and Prosthetic Group Biosynthesis | GLC_CHEM_mu=0.46_P
DMATT | b0421 | ispA | 0.12 | Cofactor and Prosthetic Group Biosynthesis | GLC_CHEM_mu=0.51_P
GRTT | b0421 | ispA | 0.12 | Cofactor and Prosthetic Group Biosynthesis | GLC_CHEM_mu=0.51_P
PPPGO3 | b3850 | hemG | 0.12 | Cofactor and Prosthetic Group Biosynthesis | FRU_BATCH_mu=0.65_S
DMPPS | b0029 | ispH | 0.11 | Cofactor and Prosthetic Group Biosynthesis | GLC+SALTS_BATCH_mu=0.55_S
NI2tpp | b3816 | corA | 0.1 | Inorganic Ion Transport and Metabolism | GLC@pH6_BATCH_mu=0.63_S
G1SAT | b0154 | hemL | 0.09 | Cofactor and Prosthetic Group Biosynthesis | GLC_CHEM_mu=0.51_P
MECDPS | b2746 | ispF | 0.09 | Cofactor and Prosthetic Group Biosynthesis | GLC@42deg_BATCH_mu=0.66_S
RBFK | b0025 | ribF | 0.09 | Cofactor and Prosthetic Group Biosynthesis | GLC+SALTS_BATCH_mu=0.55_S
FMNAT | b0025 | ribF | 0.09 | Cofactor and Prosthetic Group Biosynthesis | GLC+SALTS_BATCH_mu=0.55_S
GLUTRS | b2400 | gltX | 0.09 | Cofactor and Prosthetic Group Biosynthesis | FRU_BATCH_mu=0.65_S
ASP1DC | b0131 | panD | 0.07 | Cofactor and Prosthetic Group Biosynthesis | MAN_BATCH_mu=0.47_S
OPHHX | b3835 | ubiB | 0.06 | Cofactor and Prosthetic Group Biosynthesis | GLC_CHEM_mu=0.49_V
NADS1 | b1740 | nadE | 0.05 | Cofactor and Prosthetic Group Biosynthesis | GLC_CHEM_mu=0.51_P
PDX5POi | b1638 | pdxH | 0.03 | Cofactor and Prosthetic Group Biosynthesis | FRU_BATCH_mu=0.65_S
RBFSb | b1662 | ribC | 0.03 | Cofactor and Prosthetic Group Biosynthesis | FRU_BATCH_mu=0.65_S
AHCYSNS | b0159 | mtnN | 0.03 | Methionine Metabolism | GLC_CHEM_mu=0.51_P
PANTS | b0133 | panC | 0.02 | Cofactor and Prosthetic Group Biosynthesis | FRU_BATCH_mu=0.65_S
GCALDD | b1415 | aldA | 0.02 | Folate Metabolism | GLC@42deg_BATCH_mu=0.66_S
MOCOS | b0827 | moeA | 0.02 | Cofactor and Prosthetic Group Biosynthesis | GLC_CHEM_mu=0.51_P
BMOCOS | b0827 | moeA | 0.02 | Cofactor and Prosthetic Group Biosynthesis | GLC_CHEM_mu=0.51_P
TMPPP | b3993 | thiE | 0.02 | Cofactor and Prosthetic Group Biosynthesis | GLC_CHEM_mu=0.51_P
PERD | b2320 | pdxB | 0.02 | Cofactor and Prosthetic Group Biosynthesis | GLC_CHEM_mu=0.51_P
5DOAN | b0159 | mtnN | 0.01 | Cofactor and Prosthetic Group Biosynthesis | GLC_CHEM_mu=0.51_P
MOHMT | b0134 | panB | 0.01 | Cofactor and Prosthetic Group Biosynthesis | FRU_BATCH_mu=0.65_S
PUNP1_reverse | b4384 | deoD | 0.01 |  | GLC_CHEM_mu=0.49_V
ICYSDS | b2530 | iscS | 0.01 | Cofactor and Prosthetic Group Biosynthesis | GLC_CHEM_mu=0.49_V
RBFSa | b0415 | ribE | 0.01 | Cofactor and Prosthetic Group Biosynthesis | GLC@42deg_BATCH_mu=0.66_S
GTPCI | b2153 | folE | 0.008 | Cofactor and Prosthetic Group Biosynthesis | GLC_CHEM_mu=0.49_V
ADNK1 | b0474 | adk | 0.008 | Nucleotide Salvage Pathway | FRU_BATCH_mu=0.65_S
AMPMS2 | b3994 | thiC | 0.007 | Cofactor and Prosthetic Group Biosynthesis | GLC_CHEM_mu=0.51_P
TYRL | b3991 | thiG | 0.006 | Cofactor and Prosthetic Group Biosynthesis | GLC_CHEM_mu=0.51_P
METAT | b2942 | metK | 0.006 | Methionine Metabolism | GLC_CHEM_mu=0.49_V
PMEACPE | b3412 | bioH | 0.004 | Cofactor and Prosthetic Group Biosynthesis | MAN_BATCH_mu=0.47_S
RHCCE | b2687 | luxS | 0.003 | Methionine Metabolism | GLC_CHEM_mu=0.50_S
BTS5 | b0775 | bioB | 0.002 | Cofactor and Prosthetic Group Biosynthesis | GLC@pH6_BATCH_mu=0.63_S
I4FE4SR | b2529 | nifU | 0.002 | Cofactor and Prosthetic Group Biosynthesis | GLC_CHEM_mu=0.49_V
AOXSr2 | b0776 | bioF | 0.001 | Cofactor and Prosthetic Group Biosynthesis | GLC@pH6_BATCH_mu=0.63_S
AMAOTr | b0774 | bioA | 0.001 | Cofactor and Prosthetic Group Biosynthesis | GLC_CHEM_mu=0.46_P
OHPBAT | b0907 | serC | 0.001 | Cofactor and Prosthetic Group Biosynthesis | GLC_CHEM_mu=0.50_S
DBTS | b0778 | bioD1 | 0.0005 | Cofactor and Prosthetic Group Biosynthesis | FRU_BATCH_mu=0.65_S
OGMEACPS | b1091 | fabH | 6.8e-05 | Cofactor and Prosthetic Group Biosynthesis | GLC_CHEM_mu=0.51_P
OPMEACPR | b1093 | fabG | 3.4e-05 | Cofactor and Prosthetic Group Biosynthesis | GLC@42deg_BATCH_mu=0.66_S
OGMEACPR | b1093 | fabG | 3.4e-05 | Cofactor and Prosthetic Group Biosynthesis | GLC@42deg_BATCH_mu=0.66_S
EPMEACPR | b1288 | fabI | 3e-05 | Cofactor and Prosthetic Group Biosynthesis | FRU_BATCH_mu=0.65_S
EGMEACPR | b1288 | fabI | 3e-05 | Cofactor and Prosthetic Group Biosynthesis | FRU_BATCH_mu=0.65_S
OPMEACPS | b2323 | fabB | 2.4e-05 | Cofactor and Prosthetic Group Biosynthesis | GLC_CHEM_mu=0.49_V
OPMEACPD | b0180 | fabZ | 2.2e-05 | Cofactor and Prosthetic Group Biosynthesis | GLC_CHEM_mu=0.51_P
OGMEACPD | b0180 | fabZ | 2.2e-05 | Cofactor and Prosthetic Group Biosynthesis | GLC_CHEM_mu=0.51_P

## kcat vs. kmax
reaction (model name) | bnumber | gene name | ec number | kcat [s-1] | kmax [s-1] | kcat / kmax | log10(kcat / kmax)
AMAOTr | b0774 | bioA | 2.6.1.62 | 0.28 | 0.001 | 283 | 2.5
RBFSb | b1662 | ribC | 2.5.1.9 | 8.2 | 0.03 | 273 | 2.4
MOHMT | b0134 | panB | 2.1.2.11 | 6.9 | 0.03 | 229 | 2.4
METAT | b2942 | metK | 2.5.1.6 | 1.5 | 0.01 | 150 | 2.2
MDH | b3236 | mdh | 3.5.1.16 | 1035 | 7.2 | 144 | 2.2
KDOPS | b1215 | kdsA | 2.5.1.55 | 100 | 0.72 | 139 | 2.1
RHCCE | b2687 | luxS | 4.4.1.21 | 0.4 | 0.003 | 133 | 2.1
AHCYSNS | b0159 | mtnN | 3.2.2.9 | 2.6 | 0.03 | 87 | 1.9
DHPS2 | b3177 | folP | 2.5.1.15 | 15 | 0.2 | 77 | 1.9
NADS1 | b1740 | nadE | 6.3.1.5 | 3.5 | 0.05 | 70 | 1.8
ACODA | b3957 | argE | 3.5.99.6 | 1800 | 26 | 69 | 1.8
AOXSr2 | b0776 | bioF | 2.3.1.47 | 0.06 | 0.001 | 60 | 1.8
GLUTRS | b2400 | gltX | 6.1.1.17 | 3.4 | 0.09 | 38 | 1.6
MECDPS | b2746 | ispF | 4.6.1.12 | 2.7 | 0.09 | 30 | 1.5
PANTS | b0133 | panC | 6.3.2.1 | 1.4 | 0.05 | 28 | 1.4
DHORTS_reverse | b1062 | pyrC | 3.5.2.3 | 181 | 6.8 | 27 | 1.4
PDX5POi | b1638 | pdxH | 1.4.3.5 | 0.76 | 0.03 | 25 | 1.4
P5CR | b0386 | proC | 5.1.3.2 | 717 | 32 | 22 | 1.4
UDCPDPS | b0174 | ispU | 2.5.1.31 | 2.5 | 0.14 | 18 | 1.3
DHDPRy | b0031 | dapB | 1.17.1.8 | 382 | 27 | 14 | 1.2
PTPATi | b3634 | coaD | 1.3.1.98 | 19 | 1.6 | 12 | 1.1
UPP3S | b3804 | hemD | 4.2.1.75 | 12 | 1 | 12 | 1.1
METS | b3829 | metE | 2.1.1.13 | 3.5 | 0.31 | 11 | 1.1
SERAT | b3607 | cysE | 1.1.1.37 | 772 | 76 | 10 | 1
ICDHyr | b1136 | icd | 1.1.1.42 | 106 | 11 | 9.7 | 0.99
ENO | b2779 | eno | 4.2.1.11 | 396 | 48 | 8.2 | 0.92
ASP1DC | b0131 | panD | 4.1.1.11 | 0.57 | 0.07 | 8.1 | 0.91
PRAIi | b1262 | trpC | 5.3.1.24 | 40 | 5 | 8 | 0.9
GF6PTA | b3729 | glmS | 1.5.1.5 | 17 | 2.2 | 7.9 | 0.9
THDPS | b0166 | dapD | 2.3.1.117 | 36 | 4.7 | 7.6 | 0.88
CHRPL | b4039 | ubiC | 4.1.3.40 | 1.7 | 0.23 | 7.4 | 0.87
UAGDP | b3730 | glmU | 2.7.7.23 | 330 | 47 | 7 | 0.85
IPMD | b0073 | leuB | 1.1.1.85 | 69 | 10 | 6.9 | 0.84
OCTDPS | b3187 | ispB | 2.5.1.90 | 2 | 0.3 | 6.7 | 0.82
SHSL1 | b3939 | metB | 2.5.1.48 | 121 | 20 | 6.1 | 0.78
DXPRIi | b0173 | dxr | 1.1.1.267 | 38 | 6.5 | 5.8 | 0.77
PPC | b3956 | ppc | 1.5.1.2 | 540 | 93 | 5.8 | 0.76
PPBNGS | b0369 | hemB | 4.2.1.24 | 2.5 | 0.47 | 5.3 | 0.73
RBFSa | b0415 | ribE | 2.5.1.78 | 0.05 | 0.01 | 5 | 0.7
DHDPS | b2478 | dapA | 4.3.3.7 | 104 | 21 | 5 | 0.7
PSD160 | b4160 | psd | 4.1.1.65 | 33 | 6.7 | 4.9 | 0.69
GAPD | b1779 | gapA | 1.2.1.12 | 268 | 57 | 4.7 | 0.67
IMPD | b2508 | guaB | 1.1.1.205 | 16 | 3.6 | 4.5 | 0.65
CYTK1 | b0910 | cmk | 2.7.4.25 | 103 | 24 | 4.3 | 0.63
PRASCSi | b2476 | purC | 6.3.2.6 | 14 | 3.5 | 4 | 0.6
HPPK2 | b0142 | folK | 2.7.6.3 | 0.63 | 0.16 | 4 | 0.6
HISTD | b2020 | hisD | 1.1.1.23 | 12 | 3.1 | 3.8 | 0.58
GTPCI | b2153 | folE | 3.5.4.16 | 0.075 | 0.02 | 3.8 | 0.58
PPND | b2600 | tyrA | 1.3.1.12 | 71 | 22 | 3.2 | 0.51
KDOCT2 | b0918 | kdsB | 2.4.2.10 | 12 | 4.2 | 3 | 0.47
PPCDC | b3639 | coaBC | 4.1.1.36 | 0.87 | 0.3 | 2.9 | 0.46
NADK | b2615 | ppnK | 6.3.4.18 | 5.9 | 2.1 | 2.8 | 0.45
MEPCT | b2747 | ispD | 2.7.7.60 | 10 | 3.6 | 2.8 | 0.44
HSST | b4013 | metA | 2.7.7.38 | 22 | 8 | 2.7 | 0.44
PPNDH | b2599 | pheA | 4.2.1.51 | 32 | 12 | 2.7 | 0.43
PGL | b0767 | pgl | 5.3.1.1 | 472 | 184 | 2.6 | 0.41
LPADSS | b0182 | lpxB | 2.4.1.182 | 259 | 104 | 2.5 | 0.4
DXPS | b0420 | dxs | 2.2.1.7 | 2.6 | 1.1 | 2.4 | 0.37
PSSA160 | b2585 | pssA | 2.7.8.8 | 34 | 15 | 2.3 | 0.36
ADSK | b2750 | cysC | 2.7.1.25 | 50 | 22 | 2.3 | 0.36
FACOAE120 | b0452 | tesB | 3.1.2.20 | 200 | 88 | 2.3 | 0.36
PNTK | b3974 | coaA | 2.7.1.33 | 1.1 | 0.54 | 2.1 | 0.32
PGAMT_reverse | b3176 | glmM | 5.4.2.10 | 7.9 | 4 | 2 | 0.3
BTS5 | b0775 | bioB | 2.8.1.6 | 0.004 | 0.002 | 1.9 | 0.29
MTHFR2 | b3941 | metF | 1.5.1.20 | 10 | 5.5 | 1.9 | 0.28
IGPS | b1262 | trpC | 4.1.1.48 | 9.3 | 5 | 1.9 | 0.27
GMPS2 | b2507 | guaA | 6.3.5.2 | 8.9 | 5 | 1.8 | 0.25
PGI | b4025 | pgi | 5.3.1.9 | 126 | 71 | 1.8 | 0.25
GK1 | b3648 | gmk | 2.7.4.8 | 74 | 42 | 1.8 | 0.24
DHFS | b2315 | folC | 6.3.2.12 | 0.4 | 0.23 | 1.7 | 0.24
MTHFC | b0529 | folD | 3.5.4.9 | 119 | 69 | 1.7 | 0.24
GHMT2r | b2551 | glyA | 2.1.2.1 | 10 | 6.5 | 1.6 | 0.2
PSCVT | b0908 | aroA | 2.5.1.19 | 32 | 21 | 1.5 | 0.18
CS | b0720 | gltA | 2.3.3.1 | 81 | 58 | 1.4 | 0.15
DHQTi | b1693 | aroD | 4.2.1.10 | 75 | 59 | 1.3 | 0.1
GND | b2029 | gnd | 1.1.1.44 | 55 | 44 | 1.3 | 0.097
GTPCII2 | b1277 | ribA | 3.5.4.25 | 0.15 | 0.12 | 1.3 | 0.097
G3PD2_reverse | b3608 | gpsA | 1.1.1.94 | 42 | 34 | 1.2 | 0.096
CTPS2 | b2780 | pyrG | 6.3.4.2 | 14 | 11 | 1.2 | 0.095
PPPGO3 | b3850 | hemG | 1.3.3.4 | 0.28 | 0.24 | 1.2 | 0.069
OMPDC | b1281 | pyrF | 4.1.1.23 | 28 | 24 | 1.2 | 0.067
UAGCVT | b3189 | murA | 2.5.1.7 | 3.8 | 3.3 | 1.2 | 0.061
G6PDH2r | b1852 | zwf | 1.1.1.49 | 174 | 155 | 1.1 | 0.05
GLU5K | b0242 | proB | 2.7.2.11 | 53 | 50 | 1.1 | 0.028
TPI | b3919 | tpiA | 4.1.1.31 | 150 | 145 | 1 | 0.015
DAPE | b3809 | dapF | 5.1.1.7 | 84 | 84 | 1 | 0
DHPPDA2 | b0414 | ribD | 3.5.4.26 | 0.32 | 0.32 | 0.99 | -0.005
HMBS | b3805 | hemC | 2.5.1.61 | 0.13 | 0.13 | 0.96 | -0.017
GLUPRT | b2312 | purF | 2.4.2.14 | 112 | 121 | 0.93 | -0.033
CHORS | b2329 | aroC | 2.1.2.2 | 39 | 42 | 0.92 | -0.036
DHORD2 | b0945 | pyrD | 2.7.1.39 | 18 | 20 | 0.92 | -0.039
PMPK | b2103 | thiD | 2.7.4.7 | 0.43 | 0.5 | 0.86 | -0.066
DBTS | b0778 | bioD1 | 6.3.3.3 | 0.001 | 0.001 | 0.84 | -0.077
QULNS | b0750 | nadA | 2.5.1.72 | 0.38 | 0.46 | 0.83 | -0.08
ADSL2r | b1131 | purB | 2.7.1.23 | 11 | 15 | 0.74 | -0.13
G5SD | b0243 | proA | 1.2.1.41 | 10 | 14 | 0.74 | -0.13
PRAGSr | b4005 | purD | 6.3.4.13 | 15 | 20 | 0.73 | -0.14
PRMICI | b2024 | hisA | 4.3.2.2 | 7.1 | 10 | 0.71 | -0.15
UGMDDS | b0086 | murF | 6.3.2.15 | 11 | 16 | 0.69 | -0.16
NNDPR | b0109 | nadC | 2.4.2.19 | 0.59 | 0.91 | 0.65 | -0.19
AIRC3_reverse | b0523 | purE | 5.4.99.18 | 16 | 26 | 0.6 | -0.22
GLUR_reverse | b3967 | murI | 5.1.1.3 | 12 | 21 | 0.58 | -0.24
DTMPK | b1098 | tmk | 2.7.4.9 | 9.6 | 18 | 0.53 | -0.27
KDOPP | b3198 | kdsC | 3.1.3.45 | 5.2 | 10 | 0.52 | -0.28
BPNT | b4214 | cysQ | 3.1.3.7 | 11 | 22 | 0.52 | -0.29
TMPK | b0417 | thiL | 2.7.4.16 | 0.12 | 0.23 | 0.5 | -0.3
DHAD2 | b3771 | ilvD | 4.2.1.9 | 69 | 139 | 0.5 | -0.31
UAMAS | b0091 | murC | 6.3.2.8 | 6.9 | 14 | 0.49 | -0.31
ADSS | b4177 | purA | 6.3.4.4 | 1.6 | 3.3 | 0.48 | -0.32
ACGS | b2818 | argA | 2.3.1.1 | 654 | 1366 | 0.48 | -0.32
UAPGR | b3972 | murB | 1.3.5.2 | 20 | 43 | 0.46 | -0.34
3OAR140 | b1093 | fabG | 1.1.1.100 | 0.59 | 1.3 | 0.45 | -0.34
AIRC2 | b0522 | purK | 2.3.1.46 | 130 | 309 | 0.42 | -0.38
DAPDC | b2838 | lysA | 4.1.1.20 | 33 | 81 | 0.41 | -0.39
PRFGS | b2557 | purL | 6.3.5.3 | 5.1 | 14 | 0.36 | -0.44
U23GAAT | b0179 | lpxD | 2.3.1.19 | 9.1 | 36 | 0.25 | -0.6
MTHFD | b0529 | folD | 4.2.3.4 | 16 | 69 | 0.23 | -0.63
UAMAGS | b0088 | murD | 6.3.2.9 | 6.7 | 29 | 0.23 | -0.64
HSK | b0003 | thrB | 2.6.1.16 | 17 | 81 | 0.21 | -0.67
PSERT | b0907 | serC | 2.6.1.52 | 1.8 | 8.3 | 0.21 | -0.68
PRAIS | b2499 | purM | 6.3.3.1 | 4.1 | 20 | 0.21 | -0.69
GLUDy_reverse | b1761 | gdhA | 1.4.1.4 | 37 | 185 | 0.2 | -0.7
DHQS | b3389 | aroB | 5.3.1.16 | 14 | 78 | 0.18 | -0.74
DB4PS | b3041 | ribB | 4.1.99.12 | 0.059 | 0.34 | 0.17 | -0.76
PFK | b3916 | pfkA | 2.7.1.11 | 185 | 1112 | 0.17 | -0.78
UHGADA | b0096 | lpxC | 3.5.1.108 | 3.3 | 21 | 0.16 | -0.8
UAAGDS | b0085 | murE | 6.3.2.13 | 1.1 | 8 | 0.14 | -0.86
G1PACT | b3730 | glmU | 2.3.1.157 | 5.4 | 47 | 0.12 | -0.94
TMDS | b2827 | thyA | 2.1.1.45 | 0.74 | 7.4 | 0.1 | -1
GARFT | b2500 | purN | 2.7.7.3 | 8.6 | 112 | 0.077 | -1.1
UAGPT3 | b0090 | murG | 2.4.1.227 | 0.72 | 17 | 0.042 | -1.4
PGCD | b2913 | serA | 1.1.1.95 | 0.55 | 78 | 0.37 | -2.1517
Comparison between kcat and kmax values for a set of 132 enzyme-reaction pairs.

## kapp 1s
The catalytic rates of homomeric enzymes (kapp values) across conditions in units of 1/s.
reaction (model name) | bnumber | GLC_CHEM_mu=0.11_V | GLC_CHEM_mu=0.12_S | GLC_CHEM_mu=0.20_S | GLC_CHEM_mu=0.21_P | GLC_CHEM_mu=0.21_V | GLC_CHEM_mu=0.22_P | GLC_CHEM_mu=0.26_P | GAL_BATCH_mu=0.26_S | ACE_BATCH_mu=0.3_S | GLC_CHEM_mu=0.31_P | GLC_CHEM_mu=0.31_V | GLC_CHEM_mu=0.35_S | GLC_CHEM_mu=0.36_P | PYR_BATCH_mu=0.4_S | GLC_CHEM_mu=0.40_V | GLC_CHEM_mu=0.41_P | FUM_BATCH_mu=0.42_S | SUCC_BATCH_mu=0.44_S | GLC_CHEM_mu=0.46_P | GAM_BATCH_mu=0.46_S | GLYC_BATCH_mu=0.47_S | MAN_BATCH_mu=0.47_S | GLC_CHEM_mu=0.49_V | GLC_CHEM_mu=0.50_S | GLC_CHEM_mu=0.51_P | GLC+SALTS_BATCH_mu=0.55_S | XYL_BATCH_mu=0.55_S | GLC_BATCH_mu=0.58_S | GLC@pH6_BATCH_mu=0.63_S | FRU_BATCH_mu=0.65_S | GLC@42deg_BATCH_mu=0.66_S
3OAR140 | b1093 | 0.13 | 0.28 | 0.47 | 0.22 | 0.26 | 0.23 | 0.49 | 0.26 | 0.59 | 0.31 | 0.38 | 0.73 | 0.35 | 0.64 | 0.49 | 0.41 | 0.68 | 0.58 | 0.74 | 0.46 | 0.76 | 0.76 | 0.56 | 0.97 | 0.52 | 0.86 | 0.91 | 0.76 | 1 | 1.1 | 1.3
5DOAN | b0159 | 0 | 0 | 0 | 0.01 | 0 | 0.01 | 0 | 0.01 | 0 | 0.01 | 0.01 | 0 | 0.01 | 0 | 0.01 | 0.01 | 0 | 0 | 0 | 0.01 | 0 | 0 | 0.01 | 0 | 0.01 | 0 | 0 | 0 | 0 | 0 | 0.01
ACGK | b3959 | 2.9 | 0.82 | 1.8 | 2.5 | 5 | 3.8 | 1.7 | 3.3 | 2.4 | 3.2 | 6.8 | 3.9 | 4.4 | 2.1 | 8.4 | 4.4 | 3 | 2.6 | 2.9 | 5.1 | 2.6 | 2.9 | 8.4 | 4 | 5.2 | 3.4 | 4 | 2.1 | 3.4 | 2.9 | 2.9
ACGS | b2818 | 9 | 11 | 20 |  | 14 |  | 39 |  | 36 | 130 | 20 | 33 | 150 | 33 | 17 | 160 | 46 | 48 | 50 | 200 | 40 | 43 | 23 | 30 | 230 | 46 | 67 | 40 | 73 | 49 | 54
ACOAD1f_reverse | b0221 | 7.7 | 6.5 | 9.2 | 12 | 14 | 17 | 51 | 37 | 22 | 21 | 28 | 16 | 36 | 24 | 61 | 40 | 56 | 79 | 54 | 73 | 100 | 42 | 170 | 32 | 85 | 130 | 110 | 190 | 360 | 96 | 130
ACOAD2f_reverse | b0221 | 7.7 | 6.5 | 9.2 | 12 | 14 | 17 | 51 | 37 | 22 | 21 | 28 | 16 | 36 | 24 | 61 | 40 | 56 | 79 | 54 | 73 | 100 | 42 | 170 | 32 | 85 | 130 | 110 | 190 | 360 | 96 | 130
ACOAD3f_reverse | b0221 | 7.7 | 6.5 | 9.2 | 12 | 14 | 17 | 51 | 37 | 22 | 21 | 28 | 16 | 36 | 24 | 61 | 40 | 56 | 79 | 54 | 73 | 100 | 42 | 170 | 32 | 85 | 130 | 110 | 190 | 360 | 96 | 130
ACOAD4f_reverse | b0221 | 7.7 | 6.5 | 9.2 | 12 | 14 | 17 | 51 | 37 | 22 | 21 | 28 | 16 | 36 | 24 | 61 | 40 | 56 | 79 | 54 | 73 | 100 | 42 | 170 | 32 | 85 | 130 | 110 | 190 | 360 | 96 | 130
ACOAD5f_reverse | b0221 | 7.7 | 6.5 | 9.2 | 12 | 14 | 17 | 51 | 37 | 22 | 21 | 28 | 16 | 36 | 24 | 61 | 40 | 56 | 79 | 54 | 73 | 100 | 42 | 170 | 32 | 85 | 130 | 110 | 190 | 360 | 96 | 130
ACOAD6f_reverse | b0221 | 6.1 | 5 | 7.2 | 9.7 | 11 | 13 | 40 | 29 | 17 | 16 | 22 | 12 | 28 | 19 | 48 | 31 | 44 | 62 | 42 | 57 | 81 | 33 | 130 | 25 | 67 | 98 | 83 | 150 | 280 | 75 | 100
ACOAD7f_reverse | b0221 | 2.8 | 2.3 | 3.3 | 4.4 | 5 | 6.1 | 18 | 13 | 7.8 | 7.5 | 10 | 5.6 | 13 | 8.7 | 22 | 14 | 20 | 28 | 19 | 26 | 37 | 15 | 62 | 11 | 31 | 45 | 38 | 67 | 130 | 34 | 47
ACODA | b3957 | 4.7 | 1.9 | 4 | 15 | 8.7 | 16 | 3.6 | 19 | 7 | 23 | 12 | 8.8 | 21 | 6.1 | 13 | 24 | 9.6 | 10 | 10 | 26 | 7.4 | 8.6 | 13 | 8.4 | 25 | 8.2 | 4.8 | 6.3 | 6.1 | 8.6 | 7.3
ADCL | b1096 |  | 0.11 | 0.15 |  |  |  | 0.59 |  | 0.49 |  |  | 0.32 |  | 0.56 |  |  | 1.4 | 1.2 | 0.62 |  |  |  |  | 0.67 |  |  | 0.98 | 1.1 | 1.2 |  | 1.4
ADK1 | b0474 | 4.8 | 7.3 | 12 | 6.9 | 6.9 | 7.7 | 15 | 8.4 | 12 | 9.8 | 12 | 20 | 12 | 14 | 17 | 14 | 17 | 14 | 23 | 16 | 24 | 22 | 18 | 31 | 15 | 24 | 16 | 23 | 26 | 31 | 30
ADNK1 | b0474 | 0 | 0 | 0 | 0 | 0 | 0 | 0 | 0 | 0 | 0 | 0 | 0.01 | 0 | 0 | 0 | 0 | 0 | 0 | 0.01 | 0 | 0.01 | 0.01 | 0 | 0.01 | 0 | 0.01 | 0 | 0.01 | 0.01 | 0.01 | 0.01
ADSK | b2750 |  | 12 | 18 | 18 |  | 19 | 14 | 18 | 10 | 17 |  | 20 | 19 | 14 |  | 18 | 15 | 17 | 17 | 22 | 16 | 22 |  | 21 | 21 | 20 | 22 | 14 | 15 | 22 | 19
ADSL1r | b1131 | 1.3 | 2.8 | 4.2 | 2.1 | 2.5 | 2.2 | 5.2 | 2.4 | 8 | 2.7 | 3.1 | 6.3 | 2.9 | 5.5 | 3.6 | 3.2 | 6.3 | 4.8 | 6.5 | 3.2 | 6.8 | 6.8 | 3.6 | 6.1 | 3.2 | 6 | 9.2 | 7 | 10 | 6.4 | 7.3
ADSL2r | b1131 | 2 | 4.2 | 6.2 | 3.1 | 3.7 | 3.3 | 7.8 | 3.5 | 12 | 4 | 4.7 | 9.5 | 4.4 | 8.2 | 5.5 | 4.8 | 9.4 | 7.2 | 9.8 | 4.7 | 10 | 10 | 5.5 | 9.1 | 4.8 | 9 | 14 | 11 | 15 | 9.6 | 11
ADSS | b4177 | 0.28 | 0.41 | 0.72 | 0.44 | 0.52 | 0.45 | 0.99 | 0.54 | 0.95 | 0.62 | 0.91 | 1 | 0.73 | 1.3 | 1.2 | 0.81 | 1.6 | 1.7 | 1.7 | 0.9 | 1.6 | 2.2 | 1.4 | 1.3 | 1.1 | 1.6 | 1.9 | 2 | 2 | 2.4 | 3.3
AGPAT160 | b3018 |  | 11 | 14 |  |  | 73 | 34 |  | 49 |  |  | 21 |  | 38 |  | 140 | 72 | 69 | 37 |  | 55 | 59 |  | 28 |  | 42 | 77 | 67 | 77 | 51 | 75
AGPAT161 | b3018 |  | 12 | 17 |  |  | 86 | 40 |  | 57 |  |  | 25 |  | 45 |  | 160 | 85 | 81 | 43 |  | 64 | 70 |  | 33 |  | 49 | 91 | 80 | 91 | 60 | 89
AGPR_reverse | b3958 | 10 | 3.2 | 5.5 | 7.1 | 22 | 9.2 | 5.8 | 12 | 6.8 | 8.9 | 24 | 11 | 12 | 7.6 | 12 | 11 | 9.3 | 8.9 | 10 | 11 | 8.1 | 11 | 24 | 9.6 | 13 | 8 | 9.5 | 7.8 | 8 | 10 | 8.4
AHCYSNS | b0159 | 0.01 | 0 | 0 | 0.01 | 0.01 | 0.01 | 0 | 0.01 | 0.01 | 0.02 | 0.01 | 0.01 | 0.02 | 0.01 | 0.02 | 0.02 | 0.01 | 0.01 | 0.01 | 0.03 | 0.01 | 0.01 | 0.02 | 0.01 | 0.03 | 0.01 | 0 | 0.01 | 0.01 | 0.01 | 0.01
AICART | b4006 | 6.8 | 4.1 | 6.2 | 5.3 | 10 | 5.5 | 6.3 | 6.1 | 9.1 | 6.7 | 10 | 9.9 | 7.1 | 5.8 | 10 | 6.9 | 7.5 | 7.8 | 8.5 | 6.8 | 7.8 | 10 | 10 | 8.9 | 6.7 | 9.2 | 9.7 | 9 | 9.4 | 10 | 9
AIRC2 | b0522 | 10 | 60 | 86 | 110 |  |  | 56 |  | 94 | 140 |  | 130 |  | 58 | 23 | 150 | 95 | 62 | 91 | 150 | 93 | 60 |  | 120 | 150 | 66 | 69 | 90 | 83 | 75 | 72
AIRC3_reverse | b0523 | 2.3 | 2.4 | 4.1 | 8.6 | 2.8 | 8.8 | 3.4 | 9.5 | 3.3 | 11 | 3.7 | 6.9 | 12 | 5.4 | 4.1 | 13 | 6.4 | 5.7 | 6.4 | 13 | 8 | 6.8 | 3.8 | 8.9 | 11 | 6.9 | 4.8 | 5.6 | 6.2 | 8.4 | 6.1
AMAOTr | b0774 |  | 0 | 0 |  |  |  | 0 |  | 0 | 0 |  | 0 |  | 0 |  | 0 | 0 | 0 | 0 | 0 | 0 | 0 |  | 0 | 0 | 0 | 0 | 0 | 0 | 0 | 0
AMPMS2 | b3994 | 0 |  |  | 0 | 0 | 0.01 |  | 0.01 |  | 0.01 | 0 |  | 0.01 |  | 0 | 0.01 |  |  |  | 0.01 |  |  | 0.01 |  | 0.01
ANPRT | b1263 | 1.6 | 0.55 | 0.85 | 2.3 | 3.5 | 2.4 | 1.4 | 2.9 | 2.1 | 3.2 | 5 | 1.5 | 3.6 | 1.6 | 3.9 | 3.7 | 2.6 | 2.9 | 1.9 | 3.7 | 1.8 | 2.4 | 4.8 | 1.5 | 3.9 | 3.6 | 3.9 | 2.5 | 4.2 | 2.3 | 2.2
AOXSr2 | b0776 |  | 0 | 0 |  |  |  | 0 |  | 0 |  |  | 0 |  | 0 |  |  | 0 | 0 | 0 |  | 0 | 0 |  | 0 |  | 0 | 0 | 0 | 0 | 0 | 0
APRAUR | b0414 | 0.05 | 0.05 | 0.07 |  | 0.12 |  | 0.06 |  | 0.08 |  | 0.16 | 0.12 |  | 0.07 | 0.31 |  | 0.09 | 0.09 | 0.08 |  | 0.09 | 0.12 | 0.32 | 0.12 |  | 0.12 | 0.1 | 0.1 | 0.09 | 0.17 | 0.14
ARGSL | b3960 | 7.7 | 2.5 | 4.2 | 6.4 | 9.1 | 5.3 | 4.6 | 6.9 | 4.6 | 6.9 | 10 | 7.3 | 6.3 | 6.1 | 11 | 6.6 | 6.2 | 7.2 | 6.2 | 7.5 | 5.6 | 6.9 | 8.1 | 7.2 | 6.9 | 6.5 | 6.9 | 4.7 | 6 | 7.8 | 4.8
ARGSS | b3172 | 1.1 | 0.83 | 1.4 | 1 | 1.6 | 1 | 1.6 | 1.1 | 2.4 | 1.1 | 1.5 | 2.8 | 1.2 | 2.4 | 1.4 | 1.1 | 2.7 | 2.4 | 2.4 | 1.1 | 2.4 | 2.6 | 1.3 | 2.6 | 1 | 2.6 | 2.6 | 1.6 | 2.4 | 2.7 | 1.9
ASAD_reverse | b3433 | 1.2 | 2.6 | 3.4 | 2.8 | 1.7 | 2.8 | 3.6 | 3.2 | 2.4 | 3.5 | 2.3 | 5 | 3.9 | 3.6 | 2.5 | 4.1 | 5.3 | 5.4 | 5.7 | 4 | 4.1 | 6.3 | 2.5 | 5 | 3.9 | 4.4 | 3.8 | 3.5 | 3.4 | 5.3 | 4.8
ASNS2 | b3744 |  | 8.2 | 8 | 12 |  | 13 | 11 | 12 | 8.6 | 13 |  | 9.7 | 13 | 6.5 |  | 12 | 12 | 13 | 11 | 14 | 9.9 | 10 |  | 8.5 | 13 | 11 | 11 | 6.2 | 14 | 10 | 19
ASP1DC | b0131 |  | 0.04 | 0.04 | 0.01 |  | 0.01 | 0.04 | 0.01 | 0.04 | 0.02 |  | 0.06 | 0.02 | 0.04 |  | 0.02 | 0.05 | 0.06 | 0.05 | 0.02 | 0.05 | 0.07 |  | 0.07 | 0.02 | 0.05 | 0.06 | 0.04 | 0.05 | 0.06 | 0.04
ASPO6 | b2574 |  |  | 2.4 | [8 empty] | 3.1 |  | 2.2 |  |  |  | 4.2 | 4.2 |  | 3.7 | 3.5 |  | 3.4 |  | 4 | 3.3 | 3.5 | 2.8 | 3.3 | 3.4
ASPTA_reverse | b0928 | 3.7 | 5.9 | 7.7 | 2.9 | 4.8 | 2.9 | 6.9 | 3.4 | 7.1 | 4.1 | 6.5 | 10 | 5 | 9.8 | 11 | 6.4 | 10 | 9.2 | 11 | 7.6 | 12 | 12 | 14 | 14 | 8.7 | 12 | 16 | 19 | 15 | 17 | 21
ATPPRT | b2019 | 0.6 | 0.55 | 0.72 | 0.78 | 0.76 | 0.76 | 0.89 | 0.95 | 1.8 | 1.1 | 0.91 | 1.3 | 1.1 | 1.5 | 1.2 | 1.2 | 1.7 | 1.5 | 1.9 | 1.3 | 1.2 | 1.3 | 1.1 | 1.8 | 1.4 | 1.4 | 2.1 | 1.1 | 2.2 | 1.7 | 1.6
BMOCOS | b0827 | 0 | 0 | 0.01 | 0.01 | 0.01 | 0.01 | 0 | 0.01 | 0.01 | 0.01 | 0.01 | 0.01 | 0.01 | 0.01 | 0.01 | 0.01 | 0.01 | 0.01 | 0.01 | 0.02 | 0.01 | 0.01 | 0.01 | 0.01 | 0.02 | 0.01 | 0.01 | 0.01 | 0.01 | 0.02 | 0.01
BPNT | b4214 | 1.1 | 1.6 | 3.9 | 5.9 | 2.9 | 7.2 | 3.6 | 10 | 5.7 | 9.6 | 6.5 | 9.1 | 12 | 8.2 | 8.9 | 20 | 8.3 | 11 | 7.7 | 21 | 9.9 | 9.2 | 13 | 15 | 22 | 15 | 8.8 | 12 | 8.3 | 18 | 12
BTS5 | b0775 |  | 0 | 0 |  |  | 0 | 0 |  | 0 | 0 |  | 0 | 0 | 0 |  | 0 | 0 | 0 | 0 | 0 | 0 | 0 |  | 0 | 0 | 0 | 0 | 0 | 0 | 0 | 0
CDPMEK | b1208 |  | 0.16 | 0.24 | 0.35 |  |  | 0.32 |  | 0.29 |  |  | 0.43 |  | 0.35 |  |  | 0.37 | 0.44 | 0.46 |  | 0.37 | 0.52 |  | 0.59 |  | 1.3 | 0.67 | 0.58 | 0.57 | 0.8 | 0.59
CHORS | b2329 | 5.6 | 5.7 | 8.7 | 18 | 11 | 17 | 9.9 | 22 | 14 | 25 | 14 | 14 | 27 | 16 | 31 | 33 | 17 | 18 | 20 | 37 | 19 | 22 | 25 | 20 | 42 | 19 | 18 | 22 | 28 | 26 | 27
CHRPL | b4039 |  | 0.02 | 0.02 |  |  |  | 0.05 |  | 0.04 |  |  | 0.04 |  | 0.06 |  |  | 0.04 | 0.06 | 0.05 |  | 0.05 | 0.07 |  | 0.06 |  | 0.09 | 0.09 | 0.07 | 0.11 | 0.12 | 0.23
CPPPGO | b2436 |  | 0.09 | 0.16 |  |  |  | 0.17 |  | 0.12 |  |  | 0.11 |  | 0.14 |  |  | 0.12 | 0.25 | 0.15 |  | 0.22 |  |  | 0.19 |  |  | 0.13 | 0.09 | 0.11 |  | 0.09
CS | b0720 | 5.2 | 1.7 | 2.5 | 2.5 | 6.3 | 2.5 | 4.8 | 2.9 | 3 | 3.9 | 10 | 4.5 | 5 | 5.4 | 15 | 5.8 | 2.6 | 8.2 | 7.5 | 6.7 | 6.7 | 6 | 29 | 5.8 | 9.3 | 12 | 18 | 23 | 24 | 13 | 17
CTECOAI7_reverse | b3846 | 0.48 | 0.47 | 0.79 | 1.1 | 0.94 | 1.1 | 2 | 1.5 | 4.7 | 1.7 | 2.4 | 2.1 | 2.2 | 4 | 8.5 | 2.8 | 4.8 | 5.1 | 7.2 | 3.4 | 18 | 4.2 | 27 | 6.5 | 4.4 | 22 | 31 | 40 | 51 | 24 | 55
CTPS2 | b2780 | 2.3 | 3.8 | 5.3 | 2.7 | 3.6 | 2.8 | 5.3 | 2.8 | 7.8 | 3.1 | 4.1 | 8.3 | 3.3 | 7.1 | 4.7 | 3.4 | 7.1 | 6.7 | 8.4 | 3.5 | 7.3 | 9.4 | 5.2 | 8.4 | 3.6 | 8.8 | 11 | 7.6 | 11 | 9.3 | 11
CYTK1 | b0910 | 2.7 | 2.4 | 4.6 | 10 | 5.7 | 10 | 4.4 | 13 | 6.4 | 15 | 10 | 9 | 20 | 7.6 | 13 | 21 | 8.7 | 8.7 | 9.3 | 24 | 8.6 | 9.5 | 14 | 12 | 24 | 9.8 | 6.6 | 8.7 | 10 | 13 | 9.7
DALAt2pp | b4208 | 0.14 | 0.11 | 0.21 | 0.23 | 0.22 | 0.23 | 0.83 | 0.3 | 0.69 | 0.47 | 0.51 | 0.37 | 0.55 | 0.85 | 0.87 | 0.82 | 0.75 | 0.94 | 1.1 | 1.2 | 1.5 | 1.2 |  | 0.7 | 1.9 | 1.9 | 4.2 | 3.5 | 3.4 | 2.3 | 3.3
DAPDC | b2838 | 18 | 11 | 12 |  | 26 |  | 14 |  | 18 | 39 | 33 | 15 |  | 17 | 40 |  | 16 | 15 | 22 |  | 17 | 24 | 40 | 17 |  | 19 | 21 | 21 | 21 | 19 | 27
DAPE | b3809 | 8.8 | 18 | 28 |  | 16 |  | 37 |  | 33 |  | 25 | 84 |  | 56 | 36 |  | 43 | 51 | 42 |  | 54 |  | 46 | 55 |  |  | 70 | 47 | 60 |  | 64
DASYN160 | b0175 |  | 7 | 12 |  |  |  | 15 |  | 42 |  |  | 24 |  | 39 |  |  | 47 | 27 | 35 |  | 55 | 27 |  | 42 |  | 29 | 39 | 66 | 42 | 26 | 43
DASYN161 | b0175 |  | 8.3 | 14 |  |  |  | 18 |  | 49 |  |  | 28 |  | 46 |  |  | 55 | 32 | 42 |  | 64 | 32 |  | 49 |  | 34 | 46 | 78 | 50 | 31 | 50
DB4PS | b3041 | 0.04 | 0.06 | 0.06 | 0.12 |  |  | 0.05 |  | 0.07 | 0.16 | 0.07 | 0.14 |  | 0.05 | 0.09 | 0.22 | 0.08 | 0.13 | 0.07 |  | 0.05 | 0.13 | 0.12 | 0.12 | 0.34 | 0.11 | 0.1 | 0.11 | 0.11 | 0.17 | 0.18
DBTS | b0778 | 0 | 0 | 0 | 0 |  | 0 | 0 | 0 | 0 | 0 | 0 | 0 | 0 | 0 | 0 | 0 | 0 | 0 | 0 | 0 | 0 | 0 | 0 | 0 | 0 | 0 | 0 | 0 | 0 | 0 | 0
DHAD1 | b3771 | 210 | 20 | 26 | 46 | 300 | 47 | 31 | 50 | 33 | 61 | 240 | 40 | 64 | 24 | 420 | 69 | 38 | 38 | 32 | 72 | 42 | 37 | 300 | 39 | 71 | 25 | 18 | 33 | 39 | 38 | 41
DHAD2 | b3771 | 71 | 6.6 | 8.7 | 15 | 99 | 16 | 10 | 17 | 11 | 20 | 80 | 13 | 21 | 8.1 | 140 | 23 | 13 | 13 | 11 | 24 | 14 | 12 | 99 | 13 | 24 | 8.3 | 5.9 | 11 | 13 | 13 | 14
DHDPRy | b0031 | 3.8 | 2.7 | 4.4 | 7.5 | 6.4 | 9.2 | 5.5 | 11 | 4.4 | 12 | 9.6 | 7.9 | 13 | 6.2 | 13 | 14 | 8.9 | 10 | 7.5 | 13 | 7.2 | 8.2 | 9.2 | 9.4 | 12 | 7.7 | 5.9 | 5.5 | 4.8 | 8.6 | 4.9
DHDPS | b2478 | 2.7 | 1.9 | 2.2 | 3.8 | 4.1 | 4 | 2.5 | 4.4 | 3.1 | 5.4 | 5.2 | 3.7 | 5.4 | 3.1 | 6.7 | 6.6 | 3.6 | 2.9 | 3.6 | 7.4 | 3.3 | 3.5 | 11 | 4.5 | 8.4 | 3.2 | 3.2 | 4.7 | 3.8 | 4 | 4.7
DHFS | b2315 |  | 0.04 | 0.05 | 0.12 |  | 0.11 | 0.08 | 0.13 | 0.07 | 0.14 |  | 0.09 | 0.15 | 0.08 |  | 0.21 | 0.08 | 0.09 | 0.08 | 0.2 | 0.08 | 0.11 |  | 0.11 | 0.23 | 0.13 | 0.11 | 0.08 | 0.1 | 0.13 | 0.12
DHNPA2r | b3058 |  | 0.08 | 0.08 |  |  |  | 0.14 | 0.09 | 0.14 | 0.1 |  | 0.14 |  | 0.28 |  |  | 0.2 | 0.3 | 0.62 |  | 0.14 |  |  | 0.21 |  | 0.24 | 0.2 | 1.7 | 0.52 | 0.31 | 0.74
DHORD2 | b0945 | 17 | 8.8 | 12 | 17 | 19 | 17 | 8.9 | 16 | 10 | 15 | 18 | 15 | 15 | 13 | 20 | 14 | 10 | 9.8 | 12 | 13 | 11 | 17 | 17 | 13 | 12 | 15 | 13 | 9.7 | 14 | 15 | 16
DHORTS_reverse | b1062 | 1.8 | 1.8 | 2.6 | 1.9 | 3 | 1.9 | 1.7 | 2.1 | 2.6 | 2.5 | 4.5 | 3.4 | 2.9 | 2.5 | 5.1 | 3.3 | 2.4 | 2.3 | 3.3 | 3.5 | 3.2 | 3.4 | 6.8 | 3.6 | 3.5 | 3.5 | 2.5 | 3.4 | 3.3 | 4.1 | 4
DHPPDA2 | b0414 | 0.05 | 0.05 | 0.07 |  | 0.12 |  | 0.06 |  | 0.08 |  | 0.16 | 0.12 |  | 0.07 | 0.31 |  | 0.09 | 0.09 | 0.08 |  | 0.09 | 0.12 | 0.32 | 0.12 |  | 0.12 | 0.1 | 0.1 | 0.09 | 0.17 | 0.14
DHPS2 | b3177 |  | 0.08 | 0.1 | 0.1 |  | 0.1 | 0.1 | 0.11 | 0.09 | 0.12 |  | 0.13 |  | 0.12 |  | 0.14 | 0.11 | 0.11 | 0.12 |  | 0.14 | 0.17 |  | 0.14 | 0.16 | 0.14 | 0.11 | 0.14 | 0.15 | 0.2 | 0.17
DHQS | b3389 | 4.9 | 14 | 20 | 10 | 9 | 10 | 25 | 14 | 34 | 16 | 14 | 39 | 21 | 39 | 24 | 23 | 51 | 48 | 53 | 29 | 52 | 51 | 30 | 67 | 34 | 58 | 49 | 57 | 58 | 78 | 51
DHQTi | b1693 | 11 | 9 | 14 | 14 | 18 | 14 | 13 | 17 | 17 | 21 | 32 | 24 | 26 | 17 | 52 | 33 | 24 | 23 | 18 | 43 | 22 | 23 | 59 | 32 | 47 | 20 | 18 | 20 | 16 | 26 | 20
DMATT | b0421 | 0.01 |  |  | 0.04 | 0.02 | 0.04 |  | 0.06 |  | 0.06 | 0.03 |  | 0.08 |  | 0.04 | 0.09 |  |  |  | 0.11 |  |  | 0.06 |  | 0.12
DMPPS | b0029 | 0.01 | 0.03 | 0.04 | 0.02 | 0.02 |  | 0.05 |  | 0.04 |  | 0.03 | 0.05 |  | 0.04 | 0.03 | 0.04 | 0.05 | 0.07 | 0.07 | 0.05 | 0.05 | 0.07 | 0.04 | 0.07 | 0.06 | 0.08 | 0.11 | 0.06 | 0.1 | 0.08 | 0.1
DPCOAK | b0103 |  | 0.08 | 0.15 |  |  |  | 0.27 |  | 0.17 |  |  | 0.28 |  | 0.25 |  |  | 0.29 | 0.52 | 0.42 |  | 0.48 | 0.48 |  | 0.39 |  | 0.46 | 0.27 | 0.37 | 0.37 | 0.64 | 0.56
DTMPK | b1098 | 2.9 | 2.7 | 4.2 |  | 5.6 |  | 8.5 |  | 5.5 |  | 8.4 | 8.7 |  | 5.8 | 11 |  | 7.4 | 12 | 6.2 |  | 8.1 | 10 | 12 | 8.3 |  | 8.9 | 10 | 5.8 | 15 | 18 | 12
DXPRIi | b0173 |  | 1 | 0.08 |  |  |  | 2.2 |  | 1.4 |  |  | 1.1 |  | 0.92 |  |  | 1.5 | 1.4 | 1.6 |  | 1.4 |  |  | 1.8 |  |  | 3.3 | 1.5 | 2.1 |  | 1.2
DXPS | b0420 | 0.16 | 0.07 | 0.12 | 0.23 | 0.3 | 0.25 | 0.2 | 0.3 | 0.26 | 0.32 | 0.49 | 0.22 | 0.42 | 0.25 | 0.79 | 0.5 | 0.26 | 0.28 | 0.3 | 0.51 | 0.32 | 0.33 | 1.1 | 0.32 | 0.72 | 0.55 | 0.8 | 0.43 | 1 | 0.51 | 0.62
EGMEACPR | b1288 | 0 | 0 | 0 | 0 | 0 | 0 | 0 | 0 | 0 | 0 | 0 | 0 | 0 | 0 | 0 | 0 | 0 | 0 | 0 | 0 | 0 | 0 | 0 | 0 | 0 | 0 | 0 | 0 | 0 | 0 | 0
ENO | b2779 | 5.7 | 7.5 | 13 | 9.7 | 12 | 9.9 | 9.8 | 12 | 16 | 14 | 18 | 23 | 15 | 11 | 22 | 17 | 17 | 14 | 17 | 16 | 18 | 20 | 22 | 24 | 18 | 14 | 15 | 19 | 16 | 15 | 22
EPMEACPR | b1288 | 0 | 0 | 0 | 0 | 0 | 0 | 0 | 0 | 0 | 0 | 0 | 0 | 0 | 0 | 0 | 0 | 0 | 0 | 0 | 0 | 0 | 0 | 0 | 0 | 0 | 0 | 0 | 0 | 0 | 0 | 0
FACOAE120 | b0452 | 2 | 3.1 | 5.7 |  | 4.6 | 9.5 | 6.5 | 9.8 | 7.8 |  | 8.3 | 12 | 15 | 8.8 | 12 |  | 13 | 13 | 16 |  | 14 | 12 | 13 | 17 | 22 | 12 | 12 | 15 | 14 | 17 | 16
FACOAE160 | b0452 | 3.2 | 5 | 9.3 |  | 7.5 | 16 | 11 | 16 | 13 |  | 14 | 20 | 24 | 14 | 19 |  | 21 | 22 | 27 |  | 22 | 20 | 22 | 28 | 36 | 19 | 19 | 24 | 23 | 27 | 26
FACOAE161 | b0452 | 3.8 | 5.9 | 11 |  | 8.9 | 18 | 13 | 19 | 15 |  | 16 | 23 | 29 | 17 | 22 |  | 25 | 26 | 32 |  | 26 | 24 | 26 | 33 | 43 | 23 | 22 | 29 | 28 | 32 | 31
FADRx | b3844 | 61 | 27 | 41 | 100 | 99 | 110 | 48 | 120 | 66 | 150 | 150 | 78 | 170 | 80 | 210 | 200 | 86 | 79 | 89 | 250 | 100 | 100 | 260 | 100 | 300 | 120 | 91 | 150 | 120 | 140 | 160
FBA3 | b2925 | 0.45 | 0.76 | 1.4 | 1.3 | 1.3 | 1.5 | 1.5 | 1.8 | 1.9 | 2.2 | 2.1 | 2.8 | 2.6 | 2.4 | 2.7 | 3 | 1.3 | 2.1 | 2.8 | 3.3 |  | 3.8 | 2.7 | 3.2 | 3.7 | 2.9 | 2.1 | 2.7 | 2.6 | 2.6 | 4
FMNAT | b0025 |  | 0.02 | 0.02 |  |  | 0 | 0.03 |  | 0.04 |  |  | 0.05 |  | 0.04 |  |  | 0.05 | 0.06 | 0.05 | 0.01 | 0.05 | 0.07 |  | 0.05 | 0.01 | 0.06 | 0.09 | 0.06 | 0.08 | 0.07 | 0.07
G1PACT | b3730 | 3.1 | 2.8 | 3.8 | 9.7 | 5.2 | 10 | 5.8 | 9.2 | 6.8 | 13 | 6.5 | 6.5 | 13 | 7.4 | 7.9 | 16 | 9.1 | 8.2 | 11 | 14 | 7.6 | 10 | 8.1 | 7 | 16 | 7.5 | 8.8 | 11 | 11 | 9.4 | 10
G1SAT | b0154 | 0.02 | 0.02 | 0.03 | 0.04 | 0.03 | 0.04 | 0.03 | 0.05 | 0.04 | 0.06 | 0.05 | 0.05 | 0.07 | 0.05 | 0.06 | 0.08 | 0.05 | 0.05 | 0.05 | 0.09 | 0.05 | 0.06 | 0.06 | 0.06 | 0.09 | 0.06 | 0.06 | 0.06 | 0.07 | 0.07 | 0.06
G3PD2_reverse | b3608 | 2.3 | 3.2 | 5.8 | 3.9 | 5.7 | 3.9 | 12 |  | 8.6 | 6.7 | 10 | 11 | 7.4 | 12 | 15 | 9.1 | 12 | 17 | 15 | 11 |  | 17 | 20 | 16 | 13 | 22 | 17 | 19 | 18 | 34 | 29
G5SD | b0243 | 1.8 | 1.8 | 3.2 | 3.4 | 3.1 | 3.6 | 3.8 | 4.3 | 6.1 | 5.6 | 5.9 | 6 | 7.2 | 7.6 | 9.4 | 8.5 | 8.8 | 8.4 | 9.4 | 10 | 8 | 9.5 | 14 | 8.8 | 12 | 9 | 10 | 11 | 10 | 11 | 9.1
G6PDH2r | b1852 | 14 | 22 | 49 | 35 | 33 | 36 | 51 | 45 | 120 | 58 | 57 | 110 | 68 | 120 | 82 | 82 | 86 | 110 | 120 | 93 | 38 | 140 | 100 | 150 | 110 | 100 | 140 | 150 | 140 | 150 | 120
GAPD | b1779 | 7.3 | 9.1 | 14 | 6.6 | 9.4 | 7.1 | 17 | 8.3 | 17 | 9.4 | 13 | 19 | 10 | 13 | 14 | 11 | 18 | 16 | 19 | 11 | 16 | 22 | 25 | 19 | 12 | 18 | 29 | 16 | 22 | 14 | 18
GARFT | b2500 | 20 | 21 | 33 |  | 39 |  | 29 | 67 | 36 | 73 | 46 | 51 | 110 | 35 | 68 | 110 | 45 | 52 | 39 | 100 | 53 | 58 | 63 | 72 | 100 | 53 | 34 | 44 | 48 | 63 | 57
GART | b1849 | 0.04 | 0.03 | 0.04 | 0.07 | 0.09 | 0.08 | 0.03 | 0.08 | 0.06 | 0.1 | 0.12 | 0.06 | 0.11 | 0.03 | 0.1 | 0.11 | 0.06 | 0.06 | 0.05 | 0.1 |  | 0.06 | 0.12 | 0.06 | 0.1 | 0.07 | 0.06 | 0.05 | 0.08 | 0.1 | 0.06
GCALDD | b1415 | 0 | 0 | 0 | 0 |  | 0 | 0 | 0 | 0 | 0 |  | 0 | 0 | 0 |  | 0 | 0 | 0 | 0 | 0 | 0 | 0 |  | 0 | 0 | 0 | 0.02 | 0.01 | 0.02 | 0 | 0.02
GF6PTA | b3729 | 0.52 | 0.43 | 0.67 | 1 | 0.89 | 1 | 0.71 | 1.2 | 1.1 | 1.4 | 1.2 | 1 | 1.6 | 0.93 | 1.7 | 1.9 | 0.95 | 0.89 |  | 2 | 0.9 | 1.3 | 1.5 | 1.2 | 2.2 | 0.99 | 1.8 | 1.1 | 1.7 | 1.2 | 1
GHMT2r | b2551 | 1.1 | 1.4 | 1.9 | 1.5 | 1.7 | 1.6 | 1.4 | 1.8 | 2.3 | 2.1 | 2.7 | 2.8 | 2.4 | 2 | 2.7 | 2.7 | 2.4 | 2.1 | 2.2 | 2.9 | 2.7 | 2.4 | 3.2 | 3.1 | 3 | 2.2 | 1.9 | 2.1 | 2.3 | 2.8 | 3.1
GK1 | b3648 | 9.2 | 11 | 17 | 17 | 20 | 22 | 14 | 26 | 24 | 35 | 28 | 28 | 36 | 29 | 34 | 38 | 26 | 28 | 30 | 40 | 28 | 30 | 31 | 34 | 42 | 24 | 20 | 25 | 23 | 35 | 26
GLU5K | b0242 | 3.6 | 3.4 | 5.4 | 5.3 | 6.2 | 5.4 | 9.1 | 6.9 | 9.7 | 8 | 10 | 9.1 | 10 | 10 | 15 | 11 | 14 | 14 | 15 | 13 | 14 | 12 | 18 | 13 | 14 | 13 | 25 | 15 | 20 | 17 | 15
GLUDy_reverse | b1761 | 26 | 21 | 24 | 24 | 22 | 26 | 56 | 26 | 45 | 30 | 32 | 34 | 35 | 63 | 34 | 37 | 81 | 76 | 56 | 41 | 71 | 69 | 52 | 39 | 47 | 67 | 73 | 61 | 73 | 73 | 190
GLUPRT | b2312 | 15 | 17 | 24 | 24 | 38 | 23 | 30 | 25 | 30 | 25 | 39 | 34 | 30 | 25 | 30 | 28 | 40 | 35 | 33 | 25 | 39 | 35 | 39 | 36 | 27 | 49 | 50 | 26 | 61 | 38 | 32
GLUR_reverse | b3967 |  | 3.7 | 5.9 |  |  |  | 8.8 |  | 8.4 |  |  | 8.4 |  | 12 |  |  | 12 | 17 | 14 |  | 19 | 16 |  | 13 |  | 14 | 15 | 19 | 15 | 21 | 16
GLUTRS | b2400 | 0.01 | 0.03 | 0.04 | 0.03 | 0.02 | 0.03 | 0.05 | 0.03 | 0.05 | 0.04 | 0.03 | 0.07 | 0.05 | 0.06 | 0.04 | 0.05 | 0.06 | 0.07 | 0.07 | 0.05 | 0.06 | 0.08 | 0.05 | 0.08 | 0.06 | 0.07 | 0.06 | 0.06 | 0.08 | 0.09 | 0.08
GMPS2 | b2507 | 1.1 | 1.9 | 2.5 | 2.3 | 1.7 | 2.3 | 3 | 2.2 | 3.3 | 2.5 | 1.9 | 3.8 | 2.7 | 4.1 | 2.3 | 2.8 | 3.4 | 3.1 | 3.2 | 2.8 | 3.6 | 5 | 2 | 3.8 | 2.7 | 3.9 | 3.5 | 2.9 | 3.8 | 4.3 | 4
GND | b2029 | 4 | 6.7 | 11 | 6 | 7.8 | 6.5 | 13 | 7.5 | 14 | 8.3 | 9.7 | 18 | 8.9 | 17 | 12 | 9.6 | 11 | 12 | 16 | 9.7 | 5.4 | 19 | 11 | 19 | 9.7 | 14 | 17 | 14 | 15 | 22 | 14
GRTT | b0421 | 0.01 |  |  | 0.04 | 0.02 | 0.04 |  | 0.06 |  | 0.06 | 0.03 |  | 0.08 |  | 0.04 | 0.09 |  |  |  | 0.11 |  |  | 0.06 |  | 0.12
GTPCI | b2153 | 0 | 0 | 0 | 0 | 0 | 0 | 0 | 0 | 0 | 0 | 0.01 | 0 | 0.01 | 0 | 0.01 | 0.01 | 0 | 0 | 0 | 0.01 | 0 | 0.01 | 0.01 | 0 | 0.01 | 0 | 0 | 0 | 0 | 0 | 0.01
GTPCII2 | b1277 |  | 0.03 | 0.04 |  |  | 0.06 | 0.05 | 0.06 | 0.04 | 0.08 |  | 0.07 | 0.08 | 0.05 |  | 0.09 | 0.05 | 0.08 | 0.05 | 0.12 | 0.06 | 0.08 |  | 0.08 | 0.12 | 0.08 | 0.06 | 0.07 | 0.05 | 0.09 | 0.09
HCO3E | b0126 | 1.2 | 3.1 | 4.7 | 2.6 | 2.1 | 2.8 | 4 | 3.2 | 4.7 | 4.1 | 3.5 | 7.9 | 5.2 | 5.7 | 4.1 | 5.8 | 7.2 | 7.1 | 6.9 | 6.6 | 7 | 7.4 | 5.3 | 9.1 | 7.2 | 6.5 | 3.5 | 6.6 | 3.3 | 8.5 | 6
HISTD | b2020 | 1.1 | 0.55 | 0.73 | 1.5 | 1.9 | 1.6 | 1.1 | 1.8 | 1.7 | 2.2 | 2.3 | 1.5 | 2.3 | 1.5 | 2.7 | 2.6 | 1.9 | 2.2 | 1.8 | 2.8 | 1.3 | 1.7 | 3.1 | 2.1 | 3 | 1.9 | 1.7 | 1.2 | 2 | 2.6 | 1.2
HISTP | b2022 | 0.75 | 0.62 | 0.82 | 1.4 | 1.3 | 1.5 | 1.1 | 1.7 | 2.1 | 1.9 | 1.6 | 1.7 | 2 | 1.8 | 1.6 | 2.2 | 2 | 2 | 2.4 | 2.5 | 1.4 | 1.7 | 1.9 | 2.2 | 2.5 | 2.5 | 3.3 | 1.5 | 3.8 | 2.6 | 2.2
HMBS | b3805 |  | 0.02 | 0.03 |  |  |  | 0.04 |  | 0.06 |  |  | 0.06 |  | 0.06 |  |  | 0.07 | 0.07 | 0.07 |  | 0.04 | 0.08 |  | 0.1 |  | 0.1 | 0.09 | 0.09 | 0.09 | 0.13 | 0.1
HPPK2 | b0142 |  | 0.02 | 0.03 |  |  |  | 0.08 |  | 0.08 |  |  | 0.06 |  | 0.1 |  |  | 0.09 | 0.12 | 0.09 |  | 0.14 |  |  | 0.08 |  |  | 0.15 | 0.14 | 0.14 |  | 0.16
HSK | b0003 | 21 | 23 | 36 | 13 | 32 | 13 | 28 | 14 | 27 | 15 | 39 | 61 | 14 | 18 | 32 | 15 | 35 | 43 | 26 | 16 | 42 | 81 | 38 | 62 | 16 | 20 | 15 | 42 | 33 | 41 | 51
HSST | b4013 | 1.7 | 1.9 | 3 | 3 | 2.6 | 3.1 | 2.9 | 3.7 | 6 | 5.2 | 3.8 | 5.1 | 6.2 | 5.3 | 5.1 | 7.6 | 6.4 | 4.3 | 6.2 | 7.8 | 5.7 | 5.4 | 5.6 | 6.4 | 8 | 3.9 | 4.6 | 2.6 | 3.3 | 6.5 | 5.8
HSTPT | b2021 | 0.85 | 0.77 | 0.96 | 0.93 | 1.4 | 1 | 1 | 1.2 | 2.8 | 1.4 | 1.7 | 2 | 1.5 | 2.6 | 2 | 1.6 | 3 | 2.7 | 2.5 | 1.8 | 2 | 2.4 | 2 | 2.4 | 2 | 2.7 | 2.8 | 2 | 2.8 | 3.3 | 2.2
I4FE4SR | b2529 | 0 | 0 | 0 | 0 | 0 | 0 | 0 | 0 | 0 | 0 | 0 | 0 | 0 | 0 | 0 | 0 | 0 | 0 | 0 | 0 | 0 | 0 | 0 | 0 | 0 | 0 | 0 | 0 | 0 | 0 | 0
ICDHyr | b1136 | 3.7 | 2.9 | 3 | 2.1 | 3.9 | 2.2 | 4 | 2.4 | 3.4 | 2.8 | 5.1 | 4.4 | 3.4 | 3.7 | 7.7 | 4.2 | 1.6 | 5.6 | 5.2 | 5.1 | 4.8 | 5.1 | 9.7 | 6 | 6.1 | 6.4 | 5.5 | 6.5 | 8.7 | 11 | 8.7
ICYSDS | b2530 | 0 | 0 | 0 | 0 | 0 | 0 | 0 | 0 | 0 | 0 | 0.01 | 0.01 | 0.01 | 0.01 | 0.01 | 0.01 | 0.01 | 0.01 | 0.01 | 0.01 | 0.01 | 0.01 | 0.01 | 0.01 | 0.01 | 0 | 0.01 | 0.01 | 0.01 | 0.01 | 0.01
IGPDH | b2022 | 0.75 | 0.62 | 0.82 | 1.4 | 1.3 | 1.5 | 1.1 | 1.7 | 2.1 | 1.9 | 1.6 | 1.7 | 2 | 1.8 | 1.6 | 2.2 | 2 | 2 | 2.4 | 2.5 | 1.4 | 1.7 | 1.9 | 2.2 | 2.5 | 2.5 | 3.3 | 1.5 | 3.8 | 2.6 | 2.2
IGPS | b1262 | 0.72 | 1.1 | 1.8 | 1.2 | 1.3 | 1.3 | 1.9 | 1.5 | 3.2 | 1.8 | 1.9 | 2.8 | 2 | 2.4 | 2.1 | 2.1 | 3.6 | 3.8 | 3.2 | 2.2 | 3.2 | 4 | 2.1 | 3.7 | 2.2 | 4.9 | 4.5 | 3.2 | 5 | 3.7 | 3.6
ILETA_reverse | b3770 | 2.3 | 2.3 | 3.6 | 3 | 2.6 | 2.9 | 4 | 3.6 | 4.4 | 3.5 | 3.2 | 4.7 | 3.6 | 4.1 | 2.9 | 4.1 | 5 | 4.6 | 5.3 | 4.2 | 5.2 | 6.1 | 4 | 4.6 | 3.8 | 3.1 | 2.4 | 5.1 | 4.2 | 5.2 | 6
IMPC_reverse | b4006 | 6.8 | 4.1 | 6.2 | 5.3 | 10 | 5.5 | 6.3 | 6.1 | 9.1 | 6.7 | 10 | 9.9 | 7.1 | 5.8 | 10 | 6.9 | 7.5 | 7.8 | 8.5 | 6.8 | 7.8 | 10 | 10 | 8.9 | 6.7 | 9.2 | 9.7 | 9 | 9.4 | 10 | 9
IMPD | b2508 | 0.53 | 0.61 | 1 | 1.4 | 0.85 | 1.5 | 1.2 | 1.4 | 1.1 | 1.5 | 1.1 | 1.4 | 1.6 | 1.5 | 1.2 | 1.7 | 1.2 | 1.1 | 1.4 | 1.7 | 1.5 | 1.8 | 1.2 | 1.3 | 1.7 | 1.2 | 0.79 | 0.99 | 1.1 | 1.7 | 1.7
IPDPS | b0029 | 0.07 | 0.21 | 0.29 | 0.16 | 0.13 |  | 0.36 |  | 0.34 |  | 0.19 | 0.4 |  | 0.32 | 0.25 | 0.33 | 0.4 | 0.49 | 0.52 | 0.41 | 0.35 | 0.5 | 0.31 | 0.55 | 0.43 | 0.58 | 0.86 | 0.43 | 0.77 | 0.59 | 0.76
IPMD | b0073 | 0.69 | 0.41 | 0.82 | 1.1 | 0.94 | 1.1 | 0.93 | 1.3 | 1.2 | 1.7 | 1.6 | 1.7 | 2 | 4.2 | 2.8 | 2.7 | 3 | 3.2 | 3.5 | 3 | 3.1 | 3.6 | 3.8 | 3.1 | 3.7 | 2.8 | 1.6 | 4.5 | 4.9 | 4.8 | 3.9
IPPS | b0074 | 0.54 | 0.56 | 1.4 | 0.94 | 0.86 | 0.95 | 1.7 | 1.2 | 2 | 1.4 | 1.7 | 2.7 | 1.9 | 5.9 | 3 | 2.3 | 4.5 | 4.1 | 4.7 | 2.9 | 4.6 | 4.6 | 4.7 | 4.5 | 3.6 | 3.6 | 3 | 7.6 | 10 | 6.3 | 5.2
K2L4Aabcpp | b0914 | 1.7 | 0.96 | 1.6 | 4.1 | 3.3 | 4.1 | 4.5 | 4.9 | 4.5 | 5.4 | 5.4 | 3 | 6.8 | 4.6 | 7 | 7.8 | 6.3 | 6.1 | 4.1 | 7.3 | 5.7 | 5.2 | 11 | 4.8 | 8.5 | 5.9 | 9.3 | 5.8 | 12 | 6 | 16
KARA1_reverse | b3774 | 0.62 | 0.81 | 0.87 | 0.43 | 0.97 | 0.46 | 1 | 0.53 | 1.1 | 0.61 | 1.3 | 1.1 | 0.72 | 1.7 | 1.6 | 0.82 | 1.3 | 1.1 | 1.4 | 0.91 | 1 | 1.3 | 1.6 | 1.2 | 1 | 1.3 | 0.89 | 1.2 | 2.3 | 1.3 | 1.4
KARA2 | b3774 | 0.2 | 0.27 | 0.29 | 0.14 | 0.32 | 0.15 | 0.34 | 0.17 | 0.35 | 0.2 | 0.42 | 0.38 | 0.24 | 0.57 | 0.52 | 0.27 | 0.43 | 0.37 | 0.46 | 0.3 | 0.34 | 0.42 | 0.54 | 0.4 | 0.34 | 0.42 | 0.3 | 0.4 | 0.75 | 0.43 | 0.46
KDOCT2 | b0918 | 0.66 | 1.3 | 2.3 | 1.8 | 1.2 | 1.7 | 1.9 | 2.1 | 2.6 | 2.1 | 1.6 | 3.6 | 2.8 | 2.4 | 2.1 | 3.3 | 3.2 | 2.6 | 3 | 3.1 | 3.3 | 4 | 2.3 | 4.2 | 3 | 3.8 | 2.9 | 3.2 | 3 | 3.8 | 3.8
KDOPP | b3198 | 0.78 | 2 | 2.8 |  | 1.2 | 2.3 | 2.2 | 2.5 | 4.2 | 3.2 | 1.7 | 6.1 | 3.7 | 6.4 | 2.3 | 4.8 | 6.4 | 4.4 | 8.1 | 4.8 | 7 | 7.6 | 3.9 | 6.8 | 5.5 | 5 | 4.8 | 8.7 | 6.4 | 7.7 | 10
KDOPS | b1215 | 0.1 | 0.15 | 0.22 | 0.14 | 0.19 | 0.14 | 0.27 | 0.16 | 0.28 | 0.2 | 0.27 | 0.34 | 0.23 | 0.43 | 0.36 | 0.27 | 0.39 | 0.51 | 0.46 | 0.31 | 0.42 | 0.65 | 0.43 | 0.43 | 0.36 | 0.56 | 0.47 | 0.67 | 0.69 | 0.72 | 0.5
LPADSS | b0182 | 0.18 | 3.9 | 7.4 |  |  |  | 11 |  | 16 |  | 0.74 | 17 |  | 16 | 1.2 |  | 20 | 30 | 22 |  | 22 | 37 | 1.7 | 25 |  | 33 | 41 | 29 | 52 | 34 | 50
MDH | b3236 | 1.6 | 1 | 1.4 | 1 | 2.1 | 1 | 1.7 | 1.1 | 0.85 | 1.4 | 2.9 | 2 | 1.6 | 2.1 | 3.9 | 1.8 | 1.9 | 3.5 | 2.5 | 2 | 1.8 | 1.9 | 7.2 | 2.5 | 2.4 | 2.9 | 3.3 | 4.1 | 6.8 | 3.3 | 4.1
MECDPS | b2746 |  | 0.02 | 0.03 | 0.03 |  | 0.03 | 0.03 | 0.04 | 0.04 | 0.05 |  | 0.05 | 0.05 | 0.05 |  | 0.07 | 0.06 | 0.04 | 0.07 | 0.08 | 0.05 | 0.05 |  | 0.06 | 0.08 | 0.06 | 0.06 | 0.07 | 0.08 | 0.08 | 0.09
MEPCT | b2747 |  | 0.38 | 0.56 |  |  |  | 1.3 |  | 0.97 |  |  | 0.95 |  | 1.2 |  |  | 1.2 | 2.6 | 1.6 |  | 1.6 | 2.9 |  | 1.2 |  | 1.9 | 1.3 | 1.6 | 1.5 | 3.1 | 3.6
METAT | b2942 | 0 | 0 | 0 | 0 | 0 | 0 | 0 | 0 | 0 | 0 | 0 | 0 | 0 | 0 | 0 | 0 | 0.01 | 0 | 0 | 0 | 0 | 0 | 0.01 | 0 | 0 | 0 | 0 | 0 | 0 | 0.01 | 0
METS | b3829 | 0.15 | 0.23 | 0.21 | 0.13 | 0.16 | 0.14 | 0.21 | 0.13 | 0.17 | 0.12 | 0.14 | 0.27 | 0.11 | 0.23 | 0.12 | 0.11 | 0.23 | 0.25 | 0.21 | 0.11 | 0.18 | 0.2 | 0.18 | 0.21 | 0.11 | 0.2 | 0.22 | 0.14 | 0.31 | 0.21 | 0.26
MOAT | b3633 |  | 5.3 | 8 |  |  |  | 24 |  | 20 |  |  | 13 |  | 17 |  |  | 21 | 23 | 18 |  | 18 | 44 |  | 12 |  | 59 |  | 29 |  | 37 | 23
MOAT2 | b3633 |  | 5.3 | 8 |  |  |  | 24 |  | 20 |  |  | 13 |  | 17 |  |  | 21 | 23 | 18 |  | 18 | 44 |  | 12 |  | 59 |  | 29 |  | 37 | 23
MOCOS | b0827 | 0 | 0 | 0.01 | 0.01 | 0.01 | 0.01 | 0 | 0.01 | 0.01 | 0.01 | 0.01 | 0.01 | 0.01 | 0.01 | 0.01 | 0.01 | 0.01 | 0.01 | 0.01 | 0.02 | 0.01 | 0.01 | 0.01 | 0.01 | 0.02 | 0.01 | 0.01 | 0.01 | 0.01 | 0.02 | 0.01
MOHMT | b0134 | 0 | 0 | 0 | 0 | 0 | 0 | 0.01 | 0.01 | 0 | 0.01 | 0 | 0.01 | 0.01 | 0.01 | 0.01 | 0.01 | 0.01 | 0.01 | 0.01 | 0.01 | 0.01 | 0.01 | 0.01 | 0.01 | 0.01 | 0.01 | 0.01 | 0.01 | 0.01 | 0.01 | 0.01
MPTAT | b0009 | 0.01 | 0.08 | 0.11 |  | 0.02 | 0.03 | 0.3 | 0.04 | 0.1 |  | 0.03 | 0.21 |  | 0.14 | 0.04 |  | 0.11 | 0.42 | 0.13 |  | 0.19 | 0.36 | 0.06 | 0.27 | 0.09 |  |  | 0.24 |  | 0.68
MPTSS | b0826 |  | 0.09 |  |  |  |  | 0.25 |  | 0.14 |  |  | 0.17 |  | 0.31 |  |  | 0.6 | 0.28 | 0.28 |  | 0.48 |  |  | 0.36 |  |  |  | 0.24 | 1.7 |  | 0.72
MTHFC | b0529 | 17 | 8.8 | 14 | 38 | 28 | 38 | 14 | 42 | 15 | 50 | 37 | 21 | 55 | 20 | 43 | 62 | 21 | 22 | 18 | 69 | 21 | 26 | 53 | 26 | 66 | 21 | 17 | 24 | 18 | 30 | 24
MTHFD | b0529 | 17 | 8.8 | 14 | 38 | 28 | 38 | 14 | 42 | 15 | 50 | 37 | 21 | 55 | 20 | 43 | 62 | 21 | 22 | 18 | 69 | 21 | 26 | 53 | 26 | 66 | 21 | 17 | 24 | 18 | 30 | 24
MTHFR2 | b3941 | 1.3 | 1.1 | 1.4 | 2 | 1.8 | 2.1 | 1.1 | 2.1 | 1.3 | 2.2 | 1.8 | 2.7 | 2.4 | 2.2 | 1.8 | 2.2 | 2.2 | 2.1 | 2.1 | 2.3 | 1.6 | 2 | 2.2 | 2.3 | 2.5 | 1.7 | 2.1 | 1.6 | 1.7 | 1.9 | 2.2
NADK | b2615 | 0.03 |  |  |  | 0.05 | [5 empty] | 0.1 |  |  |  | 0.15 | [7 empty] | 0.2 |  |  |  |  | 1.1
NADS1 | b1740 | 0.01 | 0.01 | 0.01 | 0.02 | 0.02 | 0.02 | 0.01 | 0.03 | 0.02 | 0.03 | 0.03 | 0.03 | 0.04 | 0.03 | 0.04 | 0.04 | 0.03 | 0.03 | 0.03 | 0.05 | 0.03 | 0.03 | 0.04 | 0.03 | 0.05 | 0.03 | 0.02 | 0.03 | 0.03 | 0.04 | 0.04
NI2tpp | b3816 | 0 | 0 | 0.01 | 0.03 | 0.01 | 0.02 | 0.02 | 0.03 | 0.03 | 0.04 | 0.03 | 0.02 | 0.05 | 0.03 | 0.06 | 0.07 | 0.04 | 0.05 | 0.03 | 0.08 | 0.03 | 0.03 | 0.06 | 0.02 | 0.08 | 0.08 | 0.09 | 0.05 | 0.1 | 0.06 | 0.05
NNATr | b0639 |  | 1.1 | 1.9 |  |  |  | 1.2 |  | 1.7 |  |  | 3.1 |  | 2.9 |  |  | 2.2 | 2.4 | 3.3 |  | 2.9 | 2.2 |  | 4.2 |  | 1.9 | 2.1 | 2.6 | 2.1 | 2.5 | 2.6
NNDPR | b0109 | 0.04 | 0.05 | 0.08 | 0.16 | 0.07 | 0.16 | 0.07 | 0.19 | 0.11 | 0.23 | 0.11 | 0.13 | 0.29 | 0.11 | 0.17 | 0.34 | 0.14 | 0.13 | 0.16 | 0.38 | 0.14 | 0.13 | 0.19 | 0.2 | 0.46 | 0.12 | 0.19 | 0.16 | 0.18 | 0.18 | 0.26
OCTDPS | b3187 | 0.01 | 0.03 | 0.05 |  | 0.01 | 0.04 | 0.11 |  | 0.07 | 0.04 | 0.01 | 0.09 | 0.05 | 0.08 | 0.02 |  | 0.09 | 0.14 | 0.09 | 0.08 | 0.13 | 0.14 | 0.02 | 0.15 | 0.08 | 0.19 | 0.29 | 0.12 | 0.25 | 0.22 | 0.3
OGMEACPD | b0180 | 0 | 0 | 0 | 0 | 0 | 0 | 0 | 0 | 0 | 0 | 0 | 0 | 0 | 0 | 0 | 0 | 0 | 0 | 0 | 0 | 0 | 0 | 0 | 0 | 0 | 0 | 0 | 0 | 0 | 0 | 0
OGMEACPR | b1093 | 0 | 0 | 0 | 0 | 0 | 0 | 0 | 0 | 0 | 0 | 0 | 0 | 0 | 0 | 0 | 0 | 0 | 0 | 0 | 0 | 0 | 0 | 0 | 0 | 0 | 0 | 0 | 0 | 0 | 0 | 0
OGMEACPS | b1091 | 0 | 0 | 0 | 0 | 0 | 0 | 0 | 0 | 0 | 0 | 0 | 0 | 0 | 0 | 0 | 0 | 0 | 0 | 0 | 0 | 0 | 0 | 0 | 0 | 0 | 0 | 0 | 0 | 0 | 0 | 0
OHPBAT | b0907 | 0 | 0 | 0 | 0 | 0 | 0 | 0 | 0 | 0 | 0 | 0 | 0 | 0 | 0 | 0 | 0 | 0 | 0 | 0 | 0 | 0 | 0 | 0 | 0 | 0 | 0 | 0 | 0 | 0 | 0 | 0
OMPDC | b1281 | 12 | 7.3 | 12 | 17 | 17 | 17 | 6.7 | 17 | 11 | 20 | 19 | 16 | 23 | 9.6 | 24 | 24 | 9.5 | 8.3 | 9.3 | 24 | 9.1 | 12 | 21 | 15 | 22 | 10 | 7.5 | 10 | 10 | 12 | 11
OPHHX | b3835 | 0.01 |  |  |  | 0.02 | [5 empty] | 0.03 |  |  |  | 0.05 | [7 empty] | 0.06
OPMEACPD | b0180 | 0 | 0 | 0 | 0 | 0 | 0 | 0 | 0 | 0 | 0 | 0 | 0 | 0 | 0 | 0 | 0 | 0 | 0 | 0 | 0 | 0 | 0 | 0 | 0 | 0 | 0 | 0 | 0 | 0 | 0 | 0
OPMEACPR | b1093 | 0 | 0 | 0 | 0 | 0 | 0 | 0 | 0 | 0 | 0 | 0 | 0 | 0 | 0 | 0 | 0 | 0 | 0 | 0 | 0 | 0 | 0 | 0 | 0 | 0 | 0 | 0 | 0 | 0 | 0 | 0
OPMEACPS | b2323 | 0 | 0 | 0 | 0 | 0 | 0 | 0 | 0 | 0 | 0 | 0 | 0 | 0 | 0 | 0 | 0 | 0 | 0 | 0 | 0 | 0 | 0 | 0 | 0 | 0 | 0 | 0 | 0 | 0 | 0 | 0
P5CR | b0386 | 1.1 | 1.8 | 3.6 | 2.4 | 2.6 | 2.5 | 5.2 | 3.3 | 9 | 3.9 | 5.3 | 7.2 | 5 | 15 | 7.7 | 6.2 | 12 | 17 | 14 | 7.3 | 17 | 20 | 9.8 | 12 | 8.5 | 17 | 13 | 18 | 19 | 32 | 18
PANTS | b0133 | 0 | 0 | 0.01 | 0 | 0.01 | 0 | 0.01 | 0.01 | 0.01 | 0.01 | 0.01 | 0.01 | 0.01 | 0.01 | 0.02 | 0.01 | 0.01 | 0.02 | 0.02 | 0.01 | 0.02 | 0.02 | 0.02 | 0.02 | 0.01 | 0.02 | 0.02 | 0.02 | 0.02 | 0.02 | 0.02
PAPPT3 | b0087 |  | 9.2 | 15 |  |  |  | 29 |  | 29 |  |  | 26 |  | 23 |  |  | 34 |  | 40 |  | 38 |  |  | 30 |  | 49 | 65 | 63 | 47 | 70 | 38
PDX5POi | b1638 | 0 | [5 empty] | 0.02 | [6 empty] | 0.02 |  |  | 0.02 | 0.02 |  | 0.01 | 0.03 | 0.03 | 0.01 |  |  |  | 0.02 | 0.03 | 0.03 | 0.03 | 0.03
PE160abcpp | b0914 | 4 | 2.3 | 3.9 | 9.6 | 7.7 | 9.6 | 11 | 12 | 11 | 13 | 13 | 7 | 16 | 11 | 17 | 18 | 15 | 14 | 9.7 | 17 | 13 | 12 | 25 | 11 | 20 | 14 | 22 | 14 | 29 | 14 | 37
PE161abcpp | b0914 | 1.9 | 1 | 1.8 | 4.4 | 3.5 | 4.4 | 4.9 | 5.3 | 4.9 | 5.9 | 5.8 | 3.2 | 7.4 | 5 | 7.6 | 8.5 | 6.8 | 6.6 | 4.4 | 7.9 | 6.2 | 5.6 | 11 | 5.1 | 9.2 | 6.4 | 10 | 6.3 | 13 | 6.5 | 17
PERD | b2320 | 0 | 0 | 0.01 | 0.01 | 0 | 0.01 | 0.01 | 0.01 | 0.01 | 0.01 | 0.01 | 0.01 | 0.01 | 0.01 | 0.01 | 0.01 | 0.01 | 0.01 | 0.01 | 0.01 | 0.01 | 0.01 | 0.01 | 0.01 | 0.02 | 0.01 | 0.01 | 0.01 | 0.01 | 0.01 | 0.02
PFK | b3916 | 22 | 47 | 77 | 35 | 41 | 35 | 81 | 42 | 140 | 48 | 53 | 140 | 51 | 110 | 71 | 58 | 100 | 120 | 170 | 65 |  | 210 | 84 | 150 | 74 | 160 | 210 | 180 | 220 |  | 280
PFK_3 | b3916 | 2.8 | 6.6 | 13 | 6.2 | 7.1 | 6.2 | 15 | 7.7 | 26 | 9.2 | 10 | 28 | 10 | 41 | 14 | 12 | 18 | 32 | 35 | 13 |  | 42 | 17 | 31 | 15 | 32 | 43 | 38 | 47 | 32 | 58
PGAMT_reverse | b3176 | 0.6 | 0.53 | 0.91 | 1.2 | 1.1 | 1.3 | 1.6 | 1.6 | 2.5 | 1.7 | 1.6 | 1.7 | 1.9 | 2.3 | 2.3 | 2.3 | 2.8 | 3.1 | 2.5 | 2.6 | 2.9 | 2.7 | 2.9 | 2.4 | 2.9 | 3 | 3.6 | 4 | 3.6 | 3.5 | 3.2
PGCD | b2913 | 2.8 | 3.2 | 4.8 | 3.2 | 4.3 | 3.2 | 6.6 | 3.6 | 7 | 3.9 | 5.2 | 6.5 | 4 | 7.8 | 4.8 | 4.1 | 10 | 12 | 7.6 | 3.8 | 9.7 | 20 | 5 | 6.6 | 3.5 | 6.1 | 6.6 | 6.9 | 6.2 | 12 | 9.1
PGI | b4025 | 13 | 21 | 31 | 27 | 23 | 27 | 31 | 32 | 44 | 38 | 31 | 50 | 44 | 28 | 40 | 51 | 55 | 48 |  | 53 |  |  | 50 | 62 | 61 | 47 | 71 | 62 | 51 |  | 57
PGK_reverse | b2926 | 8.3 | 5.6 | 9.7 | 11 | 17 | 11 | 9.4 | 14 | 11 | 17 | 24 | 15 | 20 | 9.6 | 34 | 24 | 13 | 14 | 19 | 26 | 16 | 23 | 42 | 21 | 31 | 18 | 16 | 19 | 21 | 20 | 24
PGL | b0767 | 6.7 | 6.1 | 12 | 36 | 23 | 40 | 13 | 57 | 26 | 75 | 40 | 31 | 94 | 66 | 57 | 120 | 23 | 40 | 63 | 140 | 13 | 54 | 82 | 47 | 180 | 59 | 31 | 110 | 33 | 90 | 65
PMEACPE | b3412 |  | 0 | 0 |  |  |  | 0 |  | 0 |  |  | 0 |  | 0 |  |  | 0 | 0 | 0 |  | 0 | 0 |  | 0 |  | 0 | 0 | 0 | 0 | 0
PMPK | b2103 | 0 |  |  | 0 | 0 | 0 |  | 0.01 |  | 0.01 | 0 | 0.43 | 0.01 | 0.25 | 0 | 0.01 | 0.33 | 0.33 | 0.49 | 0.01 | 0.14 |  | 0.01 |  | 0.02 |  | 0.45 | 0.36 |  |  | 0.5
PNTK | b3974 | 0.04 | 0.04 | 0.05 | 0.08 | 0.06 | 0.11 | 0.05 | 0.13 | 0.08 | 0.14 | 0.11 | 0.09 | 0.19 | 0.06 | 0.18 | 0.19 | 0.07 | 0.07 | 0.09 |  | 0.08 | 0.08 | 0.21 | 0.13 | 0.27 | 0.13 | 0.18 | 0.1 | 0.2 | 0.14 | 0.22
PPBNGS | b0369 | 0.01 | 0.05 | 0.08 | 0.05 | 0.01 | 0.05 | 0.08 | 0.06 | 0.1 | 0.08 | 0.02 | 0.15 | 0.09 | 0.13 | 0.05 | 0.11 | 0.15 | 0.16 | 0.14 | 0.12 | 0.16 | 0.17 | 0.03 | 0.2 | 0.13 | 0.15 | 0.16 | 0.18 | 0.14 | 0.24 | 0.21
PPC | b3956 | 7.7 | 11 | 16 | 14 | 11 | 14 | 28 | 16 | 42 | 17 | 14 | 24 | 18 | 7.7 | 17 | 20 |  |  | 30 | 20 | 46 | 38 | 17 | 26 | 21 | 35 | 42 | 37 | 27 | 31 | 44
PPCDC | b3639 | 0.01 | 0.01 | 0.02 | 0.05 |  | 0.05 | 0.05 | 0.08 | 0.05 | 0.08 |  | 0.03 | 0.1 | 0.04 | 0.03 | 0.11 | 0.08 | 0.1 | 0.06 | 0.13 | 0.08 | 0.09 |  | 0.05 | 0.15 | 0.09 | 0.12 | 0.1 | 0.12 | 0.11 | 0.09
PPNCL2 | b3639 | 0.01 | 0.01 | 0.02 | 0.05 |  | 0.05 | 0.05 | 0.08 | 0.05 | 0.08 |  | 0.03 | 0.1 | 0.04 | 0.03 | 0.11 | 0.08 | 0.1 | 0.06 | 0.13 | 0.08 | 0.09 |  | 0.05 | 0.15 | 0.09 | 0.12 | 0.1 | 0.12 | 0.11 | 0.09
PPND | b2600 | 7 | 2.7 | 4.1 | 7.3 | 15 | 7.5 | 3.5 | 8.3 | 3 | 9.7 | 22 | 6.3 | 8.8 | 1.7 | 13 | 7.7 | 6.9 | 7.3 | 6.1 | 7.1 | 3.8 | 6.5 | 17 | 4.9 | 7.1 | 13 | 13 | 4.4 | 10 | 4.1 | 6.1
PPNDH | b2599 | 2.3 | 0.35 | 0.68 | 0.66 | 4.2 | 0.67 | 1.3 | 0.94 | 3.3 | 1.3 | 6 | 1.6 | 1.8 | 4.5 | 9.4 | 2.3 | 4.4 | 4.2 | 4.1 | 3.2 | 4.3 | 4.2 | 11 | 3.4 | 4 | 8.7 | 11 | 5.3 | 12 | 6.8 | 8.8
PPPGO3 | b3850 | 0.02 | 0.02 | 0.02 | 0.03 | 0.04 |  | 0.05 | 0.02 | 0.06 | 0.03 | 0.07 | 0.04 | 0.03 | 0.04 | 0.09 | 0.05 | 0.06 | 0.09 | 0.04 | 0.04 | 0.05 | 0.07 | 0.1 | 0.06 | 0.05 | 0.07 | 0.08 | 0.1 | 0.08 | 0.12 | 0.09
PRAGSr | b4005 | 5.8 | 7.4 | 9.8 | 14 | 9.3 | 15 | 8.9 | 16 | 11 | 18 | 11 | 15 | 20 | 5.9 | 10 | 20 | 9.7 | 11 | 8.7 | 19 | 10 | 10 | 11 | 14 | 19 | 11 | 8.6 | 9.6 | 9.8 | 13 | 11
PRAIi | b1262 | 0.72 | 1.1 | 1.8 | 1.2 | 1.3 | 1.3 | 1.9 | 1.5 | 3.2 | 1.8 | 1.9 | 2.8 | 2 | 2.4 | 2.1 | 2.1 | 3.6 | 3.8 | 3.2 | 2.2 | 3.2 | 4 | 2.1 | 3.7 | 2.2 | 4.9 | 4.5 | 3.2 | 5 | 3.7 | 3.6
PRAIS | b2499 | 4 | 4 | 5.2 | 5.5 | 6.1 | 6.3 | 4.1 | 6.9 | 7.2 | 7.6 | 7.7 | 8.5 | 8.2 | 4.4 | 8.8 | 8 | 6.4 | 7.7 | 6.6 | 8.4 | 6.7 | 9 | 8.2 | 8 | 8 | 8.9 | 7.1 | 8 | 8.6 | 10 | 9
PRAMPC | b2026 | 3.9 | 1.5 | 1.9 | 13 | 5.2 | 15 | 2.1 | 18 | 4.1 | 17 | 6.6 | 3.8 | 19 | 2.9 | 6.2 | 20 | 3.9 | 3 | 3.1 | 22 | 2.5 | 3 | 6.7 | 4.9 | 21 | 2.8 | 3 | 2.3 | 3.1 | 3.3 | 2.5
PRASCSi | b2476 | 0.92 | 1 | 1.4 | 0.73 | 1.5 | 0.74 | 1.5 | 0.87 | 1.7 | 1.1 | 2.6 | 2.2 | 1.2 | 1.4 | 3.1 | 1.4 | 2 | 2.2 | 2.1 | 1.6 | 2.2 | 2.4 | 3.5 | 2.4 | 1.7 | 2.1 | 1.7 | 2.5 | 1.7 | 3.3 | 2.7
PRATPP | b2026 | 3.9 | 1.5 | 1.9 | 13 | 5.2 | 15 | 2.1 | 18 | 4.1 | 17 | 6.6 | 3.8 | 19 | 2.9 | 6.2 | 20 | 3.9 | 3 | 3.1 | 22 | 2.5 | 3 | 6.7 | 4.9 | 21 | 2.8 | 3 | 2.3 | 3.1 | 3.3 | 2.5
PRFGS | b2557 | 2.6 | 2.3 | 3.5 | 7.4 | 4.2 | 8 | 4.5 | 8.6 | 5.9 | 10 | 5.5 | 6 | 12 | 4.6 | 6.5 | 13 | 6.4 | 7.3 | 7.6 | 13 | 7.4 | 8.7 | 6.3 | 7.3 | 14 | 11 | 14 | 8.3 | 13 | 9.9 | 13
PRMICI | b2024 |  | 1.1 | 1.3 | 5.9 |  | 5.7 | 1.9 | 5.5 | 2.6 | 7.4 |  | 2.5 | 7.6 | 2 |  | 8.2 | 2.7 | 3 | 2.7 | 10 | 2 | 3.5 |  | 3.6 | 9.4 | 5.4 | 3.2 | 2 | 4.6 | 4.7 | 3.5
PRPPS | b1207 | 2 | 1.9 | 3 | 3.7 | 3.3 | 3.9 | 2.9 | 4.3 | 3.2 | 4.8 | 4.8 | 4.5 | 5.6 | 3.3 | 6.8 | 6.5 | 3.3 | 3 | 4 | 7.3 | 4.1 | 4.9 | 7.9 | 5 | 8 | 5.2 | 5.7 | 5.7 | 5.4 | 5.6 | 6.8
PSCVT | b0908 | 5.8 | 6.5 | 9.8 | 13 | 11 | 13 | 7 | 16 | 11 | 18 | 15 | 16 | 20 | 10 | 16 | 21 | 15 | 13 | 9.9 | 21 | 11 | 16 | 15 | 18 | 20 | 9.9 | 7.9 | 8.4 | 7.6 | 12 | 9.8
PSD160 | b4160 | 0.39 | 0.37 | 0.71 | 2.2 | 0.84 | 2.6 | 0.94 | 2.9 | 1.3 | 3.5 | 1.5 | 1.3 | 4.5 | 1.2 | 2.1 | 5.1 | 1.6 | 1.5 | 1.7 | 5.9 | 1.5 | 1.5 | 2.8 | 2 | 6.7 | 2.2 | 2 | 1.8 | 2.7 | 2 | 2.6
PSD161 | b4160 | 0.45 | 0.44 | 0.84 | 2.6 | 1 | 3.1 | 1.1 | 3.4 | 1.6 | 4.1 | 1.8 | 1.6 | 5.3 | 1.4 | 2.5 | 6 | 1.9 | 1.8 | 2 | 7 | 1.8 | 1.8 | 3.3 | 2.4 | 7.9 | 2.5 | 2.4 | 2.1 | 3.1 | 2.4 | 3.1
PSERT | b0907 | 2.5 | 3.3 | 4.2 | 3.2 | 3.5 | 3.3 | 3.4 | 3.6 | 4.1 | 4.2 | 4.9 | 6.6 | 4.8 | 5.4 | 6.4 | 5.3 | 6.6 | 5.4 | 5.4 | 5.7 | 6.1 | 6 | 5.8 | 8.3 | 5.7 | 4.6 | 4.2 | 4.3 | 4.1 | 5.8 | 5
PSP_L | b4388 | 98 | 260 | 290 | 500 | 190 | 530 | 390 | 590 | 730 | 910 | 300 | 500 |  | 520 | 400 | 1000 | 650 | 630 | 490 |  | 490 | 580 | 430 | 740 | 1300 | 520 | 610 | 420 | 810 | 630 | 1500
PSSA160 | b2585 | 0.41 | 0.6 | 1.3 | 2 | 0.76 | 2 | 3.1 | 2.6 | 4.3 | 3.4 | 1.7 | 2.3 | 4.6 | 3.8 | 2.6 | 5.6 | 4.8 | 4.8 | 5.1 | 7.6 | 5.6 | 5.5 | 4.1 | 4.1 | 8.4 | 10 | 15 | 9.8 | 14 | 8.4 | 14
PSSA161 | b2585 | 0.48 | 0.71 | 1.5 | 2.4 | 0.9 | 2.4 | 3.6 | 3.1 | 5.1 | 4 | 2 | 2.7 | 5.4 | 4.5 | 3.1 | 6.6 | 5.6 | 5.6 | 6 | 8.9 | 6.7 | 6.5 | 4.8 | 4.8 | 10 | 12 | 18 | 12 | 16 | 9.9 | 17
PTPATi | b3634 |  | 0.11 | 0.25 |  |  |  | 0.17 |  | 0.37 |  |  | 0.49 |  | 0.41 |  |  | 0.48 | 0.3 | 0.47 |  | 0.34 | 0.35 |  | 0.52 |  | 0.51 | 0.44 | 0.42 | 0.4 | 0.55 | 0.32
PUNP1_reverse | b4384 | 0 | 0 | 0 | 0 | 0 | 0 | 0 | 0 | 0.01 | 0 | 0.01 | 0.01 | 0 | 0.01 | 0.01 | 0 | 0.01 | 0.01 | 0.01 | 0 | 0.01 | 0.01 | 0.01 | 0.01 | 0.01 | 0.01 | 0.01 | 0.01 | 0.01 | 0.01 | 0.01
QULNS | b0750 | 0.07 | 0.14 | 0.17 | 0.21 | 0.11 | 0.22 | 0.37 | 0.21 | 0.2 | 0.26 | 0.19 | 0.22 | 0.35 | 0.27 | 0.26 | 0.39 | 0.36 | 0.4 | 0.32 | 0.37 | 0.34 | 0.32 | 0.29 | 0.27 | 0.46 | 0.46 | 0.42 | 0.28 | 0.32 | 0.44 | 0.22
RBFK | b0025 |  | 0.02 | 0.02 |  |  | 0 | 0.03 |  | 0.04 |  |  | 0.05 |  | 0.04 |  |  | 0.05 | 0.06 | 0.05 | 0.01 | 0.05 | 0.07 |  | 0.05 | 0.01 | 0.06 | 0.09 | 0.06 | 0.08 | 0.07 | 0.07
RBFSa | b0415 | 0 | 0 | 0 | 0 | 0 | 0 | 0 | 0 | 0 | 0 | 0 | 0.01 | 0 | 0 | 0 | 0 | 0.01 | 0.01 | 0.01 | 0.01 | 0.01 | 0.01 | 0 | 0.01 | 0.01 | 0.01 | 0.01 | 0.01 | 0.01 | 0.01 | 0.01
RBFSb | b1662 | 0.01 | 0.01 | 0.01 | 0.01 | 0.01 | 0.01 | 0.02 | 0.01 | 0.01 | 0.02 | 0.02 | 0.02 | 0.02 | 0.03 | 0.02 | 0.02 | 0.03 | 0.03 | 0.02 | 0.02 | 0.03 | 0.03 | 0.02 | 0.03 | 0.02 | 0.02 | 0.02 | 0.03 | 0.03 | 0.03 | 0.02
RHCCE | b2687 | 0 | 0 | 0 | 0 | 0 | 0 | 0 | 0 | 0 | 0 | 0 | 0 | 0 | 0 | 0 | 0 | 0 | 0 | 0 | 0 | 0 | 0 | 0 | 0 | 0 | 0 | 0 | 0 | 0 | 0 | 0
SDPDS | b2472 | 33 | 60 | 84 |  | 57 | 110 | 150 |  | 140 | 170 | 99 | 120 | 250 | 190 | 120 | 270 | 230 | 170 | 210 | 270 | 210 | 280 | 140 | 170 | 270 | 180 | 170 | 230 | 150 | 210 | 430
SDPTA_reverse | b3359 | 1.5 | 0.88 | 1.6 | 4.5 | 3 | 4.6 | 2 | 5.1 | 4.6 | 5.6 | 4 | 3.7 | 6.9 | 4.1 | 3.5 | 6.8 | 6.2 | 5.7 | 4.7 | 6.9 | 5.6 | 6.4 | 4.4 | 5 | 7.2 | 7.5 | 7.1 | 4.3 | 5.7 | 6.7 | 5.9
SERAT | b3607 | 3.3 | 4.4 | 8.1 | 10 | 6.4 | 9 | 9.5 | 14 | 12 | 17 | 12 | 14 | 19 | 14 | 19 | 24 | 16 | 16 | 14 | 30 | 16 | 16 | 27 | 19 | 36 | 20 | 38 | 28 | 23 | 23 | 22
SHCHD2 | b3368 |  | 0.05 | 0.08 |  |  |  | 0.09 |  | 0.15 |  |  | 0.17 |  | 0.15 |  |  | 0.15 | 0.16 | 0.17 |  | 0.19 | 0.17 |  | 0.18 |  | 0.17 | 0.22 | 0.34 | 0.19 | 0.22 | 0.21
SHCHF | b3368 |  | 0.05 | 0.08 |  |  |  | 0.09 |  | 0.15 |  |  | 0.17 |  | 0.15 |  |  | 0.15 | 0.16 | 0.17 |  | 0.19 | 0.17 |  | 0.18 |  | 0.17 | 0.22 | 0.34 | 0.19 | 0.22 | 0.21
SHSL1 | b3939 | 1.9 | 1.3 | 2.3 | 4.5 | 2.3 | 4.7 | 2.4 | 5.3 | 2.7 | 5.8 | 2.8 | 5.5 | 7 | 4.9 | 3.3 | 7 | 6.5 | 5.5 | 6.1 | 7.6 | 3.9 | 5.3 | 5.6 | 4.7 | 10 | 5.4 | 8.1 | 3.7 | 6.1 | 5.2 | 5.8
THDPS | b0166 | 0.95 | 0.9 | 1.2 | 1.1 | 1.3 | 1.1 | 1.4 | 1.3 | 1.5 | 1.5 | 1.8 | 2 | 1.6 | 1.5 | 2.1 | 1.7 | 2.3 | 2.3 | 2.2 | 1.7 | 1.7 | 1.9 | 2.2 | 2.4 | 1.6 | 1.6 | 1.7 | 1.5 | 1.6 | 1.9 | 1.3
THRS | b0004 | 1 | 1.1 | 1.8 | 1.4 | 1.6 | 1.5 | 1.8 | 1.6 | 1.9 | 1.8 | 2.4 | 2.5 | 1.9 | 0.76 | 2.4 | 2 | 1.8 | 1.7 | 2 | 2 | 1.7 | 2 | 2.6 | 2.3 | 2 | 1.4 | 1.3 | 1.7 | 2.9 | 2 | 4
TMDS | b2827 | 0.84 | 1.6 | 1.7 | 2 | 1.5 | 2.1 | 2.5 | 2.7 | 2.4 | 3 | 2.1 | 3.4 | 3.3 | 2.6 | 3 | 3.6 | 2.6 | 2.4 | 2.6 | 4.6 | 2.5 | 3.2 | 3.2 | 3.3 | 5 | 3.1 | 3.8 | 3.1 | 5.3 | 3.2 | 7.4
TMPK | b0417 | 0.01 | 0.04 | 0.05 | 0.05 | 0.02 | 0.05 | 0.05 | 0.06 | 0.05 | 0.08 | 0.02 | 0.1 |  | 0.08 | 0.03 |  | 0.11 | 0.11 | 0.1 | 0.15 | 0.09 | 0.11 | 0.04 | 0.14 |  | 0.12 | 0.08 | 0.1 | 0.11 | 0.23 | 0.1
TMPPP | b3993 | 0 |  |  | 0.01 | 0 | 0.01 |  | 0.01 |  | 0.01 | 0 |  | 0.01 |  | 0.01 | 0.01 |  |  |  | 0.01 |  |  | 0.01 |  | 0.02
TPI | b3919 | 8.6 | 10 | 16 | 15 | 17 | 15 | 18 | 19 | 21 | 24 | 28 | 27 | 29 | 18 | 38 | 34 | 25 | 29 | 36 | 39 | 72 | 44 | 46 | 32 | 42 | 35 | 26 | 49 | 27 | 45 | 53
TRPAS2_reverse | b3708 | 0.09 | 0.1 | 0.21 | 0.14 |  | 0.13 | 0.65 | 0.09 | 0.45 | 0.15 |  | 0.43 | 0.22 | 1.8 |  | 0.24 | 1 | 1 | 1.7 | 0.63 | 1.9 | 1.2 |  | 0.98 | 0.26 | 3.7 | 4.7 | 4.2 | 5 | 4.3 | 4.1
TYRL | b3991 | 0 |  |  | 0 | 0 | 0 |  | 0 |  | 0 | 0 |  | 0 |  | 0.01 | 0.01 |  |  |  | 0.01 |  |  | 0.01 |  | 0.01
U23GAAT | b0179 | 0.21 | 3.9 | 7.4 | 2 | 0.45 | 2 | 14 | 2.4 | 15 | 3.1 | 0.71 | 13 | 3.6 | 15 | 1 | 3.9 | 13 | 17 | 14 | 4.7 | 14 | 21 | 1.4 | 17 | 5.3 | 34 | 17 | 21 | 21 | 36 | 29
UAAGDS | b0085 | 1.9 | 0.86 | 1.4 | 3.8 | 2.1 | 4.3 | 1.5 | 4.4 | 1 | 6.8 | 4.4 | 2.3 | 6.6 | 1.5 | 5.2 | 7.3 | 2.1 | 2.5 | 2.7 | 7.7 | 2.5 | 2.4 | 5.2 | 3.1 | 8 | 2.5 | 2.8 | 2.5 | 2.4 | 3.4 | 2.5
UAGCVT | b3189 | 0.46 | 0.56 | 0.91 | 1 | 0.78 | 1 | 1.2 | 1.1 | 1.5 | 1.4 | 1.1 | 1.5 | 1.5 | 1.4 | 1.5 | 1.7 | 2 | 2.1 | 1.5 | 1.7 | 1.5 | 2.6 | 1.7 | 2 | 2 | 2.1 | 2.1 | 1.9 | 3.3 | 2.7 | 3.2
UAGDP | b3730 | 3.1 | 2.8 | 3.8 | 9.7 | 5.2 | 10 | 5.8 | 9.2 | 6.8 | 13 | 6.5 | 6.5 | 13 | 7.4 | 7.9 | 16 | 9.1 | 8.2 | 11 | 14 | 7.6 | 10 | 8.1 | 7 | 16 | 7.5 | 8.8 | 11 | 11 | 9.4 | 10
UAGPT3 | b0090 |  | 3.4 | 6.8 | 7.5 |  | 7.4 | 6.2 | 8.4 | 7.2 | 8.5 |  | 10 | 12 | 7 |  | 12 | 13 | 9 | 12 | 14 | 10 | 12 |  | 12 | 14 | 11 | 17 | 14 | 14 | 13 | 8.8
UAMAGS | b0088 | 1.8 | 6.7 | 11 | 2.1 | 3.7 | 2.4 | 9.2 | 2.9 | 7.7 | 3.8 | 6.4 | 18 | 4.7 | 9.4 | 6.2 | 5 | 12 | 14 | 9.6 | 3.5 | 14 | 16 | 9.6 | 20 | 4.6 | 20 | 25 | 16 | 7.8 | 20 | 29
UAMAS | b0091 | 1.6 | 1.2 | 1.6 | 7.1 | 3 | 6.6 | 1.8 | 7.7 | 1.6 | 11 | 3.9 | 3.1 |  | 1.9 | 4.8 | 12 | 2.5 | 2.4 | 2.9 | 14 | 2.8 | 2.7 | 5.2 | 3.6 | 14 | 2.6 | 2.8 | 2.9 | 2.8 | 3.7 | 2.4
UAPGR | b3972 | 4.7 | 12 | 15 |  | 8.3 |  | 22 |  | 29 |  | 14 | 28 |  | 18 | 18 |  | 22 | 36 | 21 |  | 25 | 43 | 25 | 36 |  | 39 | 30 | 23 | 34 | 42
UDCPDPS | b0174 |  |  | 0.02 | [8 empty] | 0.06 |  |  |  | 0.02 |  | 0.08 | 0.07 |  | 0.07 | [5 empty] | 0.14 | 0.08 | 0.13
UGMDDS | b0086 | 1.3 | 0.92 | 1.4 | 10 | 2.6 | 8.1 | 1.9 | 9.9 | 1 | 12 | 3.9 | 2.4 | 10 | 1.5 | 4.2 | 13 | 1.7 | 3.3 | 2.8 |  | 2 | 2.8 | 4.8 | 2.5 | 16 | 2.8 | 2.6 | 2.4 | 2.5 | 4.7 | 2.9
UHGADA | b0096 |  | 2.4 | 3.6 | 3.2 |  | 6.1 | 4.6 | 7.7 | 8.2 | 12 |  | 9.1 |  | 9.9 |  | 18 | 8.8 | 11 | 11 | 18 | 12 | 10 |  | 15 | 21 | 15 | 11 | 14 | 21 | 21 | 11
UPP3S | b3804 | 0.06 | 0.2 | 0.37 |  | 0.13 |  | 0.51 |  | 0.65 |  | 0.28 | 0.74 |  | 0.72 | 0.55 |  | 0.77 | 1 | 0.93 |  |  |  | 0.8
UPPDC1 | b3997 | 0 |  |  | 0.01 | 0.01 | 0.01 |  | 0.01 |  | 0.02 | 0.01 |  | 0.02 |  | 0.01 | 0.02 |  |  |  | 0.03 |  |  | 0.02 |  | 0.03 |  |  | 0.33 | 0.76 |  | 0.81
VALTA_reverse | b3770 | 3.3 | 3.3 | 5.3 | 4.4 | 3.8 | 4.2 | 5.8 | 5.2 | 6.4 | 5.1 | 4.6 | 6.8 | 5.3 | 5.9 | 4.3 | 6 | 7.2 | 6.7 | 7.7 | 6.1 | 7.6 | 8.8 | 5.8 | 6.6 | 5.5 | 4.5 | 3.5 | 7.4 | 6.1 | 7.6 | 8.7

## flux mmolgCDWs
Flux distributions from pFBA across conditions in units of mmol/gCDW/s. Since an irreversible model was used, all flux values are ≥ 0; empty cells correspond to zero flux through the reaction.
reaction (model name) | GLC_CHEM_mu=0.11_V | GLC_CHEM_mu=0.12_S | GLC_CHEM_mu=0.20_S | GLC_CHEM_mu=0.21_P | GLC_CHEM_mu=0.21_V | GLC_CHEM_mu=0.22_P | GLC_CHEM_mu=0.26_P | GAL_BATCH_mu=0.26_S | ACE_BATCH_mu=0.3_S | GLC_CHEM_mu=0.31_P | GLC_CHEM_mu=0.31_V | GLC_CHEM_mu=0.35_S | GLC_CHEM_mu=0.36_P | PYR_BATCH_mu=0.4_S | GLC_CHEM_mu=0.40_V | GLC_CHEM_mu=0.41_P | FUM_BATCH_mu=0.42_S | SUCC_BATCH_mu=0.44_S | GLC_CHEM_mu=0.46_P | GAM_BATCH_mu=0.46_S | GLYC_BATCH_mu=0.47_S | MAN_BATCH_mu=0.47_S | GLC_CHEM_mu=0.49_V | GLC_CHEM_mu=0.50_S | GLC_CHEM_mu=0.51_P | GLC+SALTS_BATCH_mu=0.55_S | XYL_BATCH_mu=0.55_S | GLC_BATCH_mu=0.58_S | GLC@pH6_BATCH_mu=0.63_S | FRU_BATCH_mu=0.65_S | GLC@42deg_BATCH_mu=0.66_S
3OAR140 | 2.4e-06 | 2.6e-06 | 4.3e-06 | 4.5e-06 | 4.5e-06 | 4.8e-06 | 5.6e-06 | 5.6e-06 | 6.5e-06 | 6.7e-06 | 6.7e-06 | 7.6e-06 | 7.8e-06 | 8.6e-06 | 8.6e-06 | 8.9e-06 | 9.1e-06 | 9.5e-06 | 9.9e-06 | 9.9e-06 | 1e-05 | 1e-05 | 1.1e-05 | 1.1e-05 | 1.1e-05 | 1.2e-05 | 1.2e-05 | 1.3e-05 | 1.4e-05 | 1.4e-05 | 1.4e-05
5DOAN | 6.9e-09 | 7.5e-09 | 1.3e-08 | 1.3e-08 | 1.3e-08 | 1.4e-08 | 1.6e-08 | 1.6e-08 | 1.9e-08 | 1.9e-08 | 1.9e-08 | 2.2e-08 | 2.3e-08 | 2.5e-08 | 2.5e-08 | 2.6e-08 | 2.6e-08 | 2.8e-08 | 2.9e-08 | 2.9e-08 | 2.9e-08 | 2.9e-08 | 3.1e-08 | 3.1e-08 | 3.2e-08 | 3.4e-08 | 3.4e-08 | 3.6e-08 | 3.9e-08 | 4.1e-08 | 4.1e-08
ACGK | 9e-06 | 9.9e-06 | 1.6e-05 | 1.7e-05 | 1.7e-05 | 1.8e-05 | 2.1e-05 | 2.1e-05 | 2.5e-05 | 2.5e-05 | 2.5e-05 | 2.9e-05 | 3e-05 | 3.3e-05 | 3.3e-05 | 3.4e-05 | 3.5e-05 | 3.6e-05 | 3.8e-05 | 3.8e-05 | 3.9e-05 | 3.9e-05 | 4e-05 | 4.1e-05 | 4.2e-05 | 4.5e-05 | 4.5e-05 | 4.8e-05 | 5.2e-05 | 5.3e-05 | 5.4e-05
ACGS | 9e-06 | 9.9e-06 | 1.6e-05 | 1.7e-05 | 1.7e-05 | 1.8e-05 | 2.1e-05 | 2.1e-05 | 2.5e-05 | 2.5e-05 | 2.5e-05 | 2.9e-05 | 3e-05 | 3.3e-05 | 3.3e-05 | 3.4e-05 | 3.5e-05 | 3.6e-05 | 3.8e-05 | 3.8e-05 | 3.9e-05 | 3.9e-05 | 4e-05 | 4.1e-05 | 4.2e-05 | 4.5e-05 | 4.5e-05 | 4.8e-05 | 5.2e-05 | 5.3e-05 | 5.4e-05
ACOAD1f_reverse | 1.1e-05 | 1.2e-05 | 2e-05 | 2.1e-05 | 2.1e-05 | 2.2e-05 | 2.6e-05 | 2.6e-05 | 3e-05 | 3.1e-05 | 3.1e-05 | 3.5e-05 | 3.6e-05 | 4e-05 | 4e-05 | 4.1e-05 | 4.2e-05 | 4.3e-05 | 4.5e-05 | 4.5e-05 | 4.6e-05 | 4.6e-05 | 4.8e-05 | 4.9e-05 | 5e-05 | 5.4e-05 | 5.4e-05 | 5.7e-05 | 6.2e-05 | 6.4e-05 | 6.5e-05
ACOAD2f_reverse | 1.1e-05 | 1.2e-05 | 2e-05 | 2.1e-05 | 2.1e-05 | 2.2e-05 | 2.6e-05 | 2.6e-05 | 3e-05 | 3.1e-05 | 3.1e-05 | 3.5e-05 | 3.6e-05 | 4e-05 | 4e-05 | 4.1e-05 | 4.2e-05 | 4.3e-05 | 4.5e-05 | 4.5e-05 | 4.6e-05 | 4.6e-05 | 4.8e-05 | 4.9e-05 | 5e-05 | 5.4e-05 | 5.4e-05 | 5.7e-05 | 6.2e-05 | 6.4e-05 | 6.5e-05
ACOAD3f_reverse | 1.1e-05 | 1.2e-05 | 2e-05 | 2.1e-05 | 2.1e-05 | 2.2e-05 | 2.6e-05 | 2.6e-05 | 3e-05 | 3.1e-05 | 3.1e-05 | 3.5e-05 | 3.6e-05 | 4e-05 | 4e-05 | 4.1e-05 | 4.2e-05 | 4.3e-05 | 4.5e-05 | 4.5e-05 | 4.6e-05 | 4.6e-05 | 4.8e-05 | 4.9e-05 | 5e-05 | 5.4e-05 | 5.4e-05 | 5.7e-05 | 6.2e-05 | 6.4e-05 | 6.5e-05
ACOAD4f_reverse | 1.1e-05 | 1.2e-05 | 2e-05 | 2.1e-05 | 2.1e-05 | 2.2e-05 | 2.6e-05 | 2.6e-05 | 3e-05 | 3.1e-05 | 3.1e-05 | 3.5e-05 | 3.6e-05 | 4e-05 | 4e-05 | 4.1e-05 | 4.2e-05 | 4.3e-05 | 4.5e-05 | 4.5e-05 | 4.6e-05 | 4.6e-05 | 4.8e-05 | 4.9e-05 | 5e-05 | 5.4e-05 | 5.4e-05 | 5.7e-05 | 6.2e-05 | 6.4e-05 | 6.5e-05
ACOAD5f_reverse | 1.1e-05 | 1.2e-05 | 2e-05 | 2.1e-05 | 2.1e-05 | 2.2e-05 | 2.6e-05 | 2.6e-05 | 3e-05 | 3.1e-05 | 3.1e-05 | 3.5e-05 | 3.6e-05 | 4e-05 | 4e-05 | 4.1e-05 | 4.2e-05 | 4.3e-05 | 4.5e-05 | 4.5e-05 | 4.6e-05 | 4.6e-05 | 4.8e-05 | 4.9e-05 | 5e-05 | 5.4e-05 | 5.4e-05 | 5.7e-05 | 6.2e-05 | 6.4e-05 | 6.5e-05
ACOAD6f_reverse | 8.5e-06 | 9.3e-06 | 1.5e-05 | 1.6e-05 | 1.6e-05 | 1.7e-05 | 2e-05 | 2e-05 | 2.3e-05 | 2.4e-05 | 2.4e-05 | 2.7e-05 | 2.8e-05 | 3.1e-05 | 3.1e-05 | 3.2e-05 | 3.2e-05 | 3.4e-05 | 3.6e-05 | 3.6e-05 | 3.6e-05 | 3.6e-05 | 3.8e-05 | 3.9e-05 | 3.9e-05 | 4.2e-05 | 4.2e-05 | 4.5e-05 | 4.9e-05 | 5e-05 | 5.1e-05
ACOAD7f_reverse | 3.9e-06 | 4.3e-06 | 7.1e-06 | 7.4e-06 | 7.4e-06 | 7.8e-06 | 9.2e-06 | 9.2e-06 | 1.1e-05 | 1.1e-05 | 1.1e-05 | 1.2e-05 | 1.3e-05 | 1.4e-05 | 1.4e-05 | 1.5e-05 | 1.5e-05 | 1.6e-05 | 1.6e-05 | 1.6e-05 | 1.7e-05 | 1.7e-05 | 1.7e-05 | 1.8e-05 | 1.8e-05 | 1.9e-05 | 1.9e-05 | 2.1e-05 | 2.2e-05 | 2.3e-05 | 2.3e-05
ACODA | 9e-06 | 9.9e-06 | 1.6e-05 | 1.7e-05 | 1.7e-05 | 1.8e-05 | 2.1e-05 | 2.1e-05 | 2.5e-05 | 2.5e-05 | 2.5e-05 | 2.9e-05 | 3e-05 | 3.3e-05 | 3.3e-05 | 3.4e-05 | 3.5e-05 | 3.6e-05 | 3.8e-05 | 3.8e-05 | 3.9e-05 | 3.9e-05 | 4e-05 | 4.1e-05 | 4.2e-05 | 4.5e-05 | 4.5e-05 | 4.8e-05 | 5.2e-05 | 5.3e-05 | 5.4e-05
ADCL | 2e-08 | 2.2e-08 | 3.7e-08 | 3.9e-08 | 3.9e-08 | 4.1e-08 | 4.8e-08 | 4.8e-08 | 5.6e-08 | 5.8e-08 | 5.8e-08 | 6.5e-08 | 6.7e-08 | 7.4e-08 | 7.4e-08 | 7.6e-08 | 7.8e-08 | 8.2e-08 | 8.5e-08 | 8.5e-08 | 8.7e-08 | 8.7e-08 | 9.1e-08 | 9.3e-08 | 9.5e-08 | 1e-07 | 1e-07 | 1.1e-07 | 1.2e-07 | 1.2e-07 | 1.2e-07
ADK1 | 8e-05 | 8.7e-05 | 0.00015 | 0.00015 | 0.00015 | 0.00016 | 0.00019 | 0.00019 | 0.00022 | 0.00023 | 0.00023 | 0.00026 | 0.00026 | 0.00029 | 0.00029 | 0.0003 | 0.00031 | 0.00032 | 0.00034 | 0.00034 | 0.00034 | 0.00034 | 0.00036 | 0.00036 | 0.00037 | 0.0004 | 0.0004 | 0.00042 | 0.00046 | 0.00047 | 0.00048
ADNK1 | 2.1e-08 | 2.2e-08 | 3.7e-08 | 3.9e-08 | 3.9e-08 | 4.1e-08 | 4.9e-08 | 4.9e-08 | 5.6e-08 | 5.8e-08 | 5.8e-08 | 6.5e-08 | 6.7e-08 | 7.5e-08 | 7.5e-08 | 7.7e-08 | 7.9e-08 | 8.2e-08 | 8.6e-08 | 8.6e-08 | 8.8e-08 | 8.8e-08 | 9.2e-08 | 9.3e-08 | 9.5e-08 | 1e-07 | 1e-07 | 1.1e-07 | 1.2e-07 | 1.2e-07 | 1.2e-07
ADSK | 7.6e-06 | 8.3e-06 | 1.4e-05 | 1.4e-05 | 1.4e-05 | 1.5e-05 | 1.8e-05 | 1.8e-05 | 2.1e-05 | 2.1e-05 | 2.1e-05 | 2.4e-05 | 2.5e-05 | 2.8e-05 | 2.8e-05 | 2.8e-05 | 2.9e-05 | 3e-05 | 3.2e-05 | 3.2e-05 | 3.2e-05 | 3.2e-05 | 3.4e-05 | 3.4e-05 | 3.5e-05 | 3.8e-05 | 3.8e-05 | 4e-05 | 4.3e-05 | 4.5e-05 | 4.5e-05
ADSL1r | 9.1e-06 | 1e-05 | 1.7e-05 | 1.7e-05 | 1.7e-05 | 1.8e-05 | 2.2e-05 | 2.2e-05 | 2.5e-05 | 2.6e-05 | 2.6e-05 | 2.9e-05 | 3e-05 | 3.3e-05 | 3.3e-05 | 3.4e-05 | 3.5e-05 | 3.7e-05 | 3.8e-05 | 3.8e-05 | 3.9e-05 | 3.9e-05 | 4.1e-05 | 4.2e-05 | 4.2e-05 | 4.6e-05 | 4.6e-05 | 4.8e-05 | 5.2e-05 | 5.4e-05 | 5.5e-05
ADSL2r | 1.4e-05 | 1.5e-05 | 2.5e-05 | 2.6e-05 | 2.6e-05 | 2.7e-05 | 3.2e-05 | 3.2e-05 | 3.7e-05 | 3.9e-05 | 3.9e-05 | 4.4e-05 | 4.5e-05 | 5e-05 | 5e-05 | 5.1e-05 | 5.2e-05 | 5.5e-05 | 5.7e-05 | 5.7e-05 | 5.8e-05 | 5.8e-05 | 6.1e-05 | 6.2e-05 | 6.3e-05 | 6.8e-05 | 6.8e-05 | 7.2e-05 | 7.8e-05 | 8.1e-05 | 8.2e-05
ADSS | 9.1e-06 | 1e-05 | 1.7e-05 | 1.7e-05 | 1.7e-05 | 1.8e-05 | 2.2e-05 | 2.2e-05 | 2.5e-05 | 2.6e-05 | 2.6e-05 | 2.9e-05 | 3e-05 | 3.3e-05 | 3.3e-05 | 3.4e-05 | 3.5e-05 | 3.7e-05 | 3.8e-05 | 3.8e-05 | 3.9e-05 | 3.9e-05 | 4.1e-05 | 4.2e-05 | 4.2e-05 | 4.6e-05 | 4.6e-05 | 4.8e-05 | 5.2e-05 | 5.4e-05 | 5.5e-05
AGPAT160 | 1.9e-06 | 2.1e-06 | 3.5e-06 | 3.7e-06 | 3.7e-06 | 3.9e-06 | 4.6e-06 | 4.6e-06 | 5.3e-06 | 5.5e-06 | 5.5e-06 | 6.2e-06 | 6.4e-06 | 7.1e-06 | 7.1e-06 | 7.3e-06 | 7.4e-06 | 7.8e-06 | 8.2e-06 | 8.2e-06 | 8.3e-06 | 8.3e-06 | 8.7e-06 | 8.9e-06 | 9e-06 | 9.7e-06 | 9.7e-06 | 1e-05 | 1.1e-05 | 1.2e-05 | 1.2e-05
AGPAT161 | 2.3e-06 | 2.5e-06 | 4.2e-06 | 4.4e-06 | 4.4e-06 | 4.6e-06 | 5.4e-06 | 5.4e-06 | 6.3e-06 | 6.5e-06 | 6.5e-06 | 7.3e-06 | 7.5e-06 | 8.4e-06 | 8.4e-06 | 8.6e-06 | 8.8e-06 | 9.2e-06 | 9.6e-06 | 9.6e-06 | 9.8e-06 | 9.8e-06 | 1e-05 | 1e-05 | 1.1e-05 | 1.1e-05 | 1.1e-05 | 1.2e-05 | 1.3e-05 | 1.4e-05 | 1.4e-05
AGPR_reverse | 9e-06 | 9.9e-06 | 1.6e-05 | 1.7e-05 | 1.7e-05 | 1.8e-05 | 2.1e-05 | 2.1e-05 | 2.5e-05 | 2.5e-05 | 2.5e-05 | 2.9e-05 | 3e-05 | 3.3e-05 | 3.3e-05 | 3.4e-05 | 3.5e-05 | 3.6e-05 | 3.8e-05 | 3.8e-05 | 3.9e-05 | 3.9e-05 | 4e-05 | 4.1e-05 | 4.2e-05 | 4.5e-05 | 4.5e-05 | 4.8e-05 | 5.2e-05 | 5.3e-05 | 5.4e-05
AHCYSNS | 1.4e-08 | 1.5e-08 | 2.5e-08 | 2.6e-08 | 2.6e-08 | 2.7e-08 | 3.2e-08 | 3.2e-08 | 3.7e-08 | 3.9e-08 | 3.9e-08 | 4.4e-08 | 4.5e-08 | 5e-08 | 5e-08 | 5.1e-08 | 5.2e-08 | 5.5e-08 | 5.7e-08 | 5.7e-08 | 5.8e-08 | 5.8e-08 | 6.1e-08 | 6.2e-08 | 6.3e-08 | 6.8e-08 | 6.8e-08 | 7.2e-08 | 7.8e-08 | 8.1e-08 | 8.2e-08
AICART | 1.7e-05 | 1.8e-05 | 3e-05 | 3.2e-05 | 3.2e-05 | 3.3e-05 | 3.9e-05 | 3.9e-05 | 4.5e-05 | 4.7e-05 | 4.7e-05 | 5.3e-05 | 5.4e-05 | 6e-05 | 6e-05 | 6.2e-05 | 6.3e-05 | 6.6e-05 | 6.9e-05 | 6.9e-05 | 7.1e-05 | 7.1e-05 | 7.4e-05 | 7.5e-05 | 7.7e-05 | 8.3e-05 | 8.3e-05 | 8.7e-05 | 9.5e-05 | 9.8e-05 | 0.0001
AIRC2 | 1.4e-05 | 1.5e-05 | 2.5e-05 | 2.6e-05 | 2.6e-05 | 2.7e-05 | 3.2e-05 | 3.2e-05 | 3.7e-05 | 3.9e-05 | 3.9e-05 | 4.4e-05 | 4.5e-05 | 5e-05 | 5e-05 | 5.1e-05 | 5.2e-05 | 5.5e-05 | 5.7e-05 | 5.7e-05 | 5.8e-05 | 5.8e-05 | 6.1e-05 | 6.2e-05 | 6.3e-05 | 6.8e-05 | 6.8e-05 | 7.2e-05 | 7.8e-05 | 8.1e-05 | 8.2e-05
AIRC3_reverse | 1.4e-05 | 1.5e-05 | 2.5e-05 | 2.6e-05 | 2.6e-05 | 2.7e-05 | 3.2e-05 | 3.2e-05 | 3.7e-05 | 3.9e-05 | 3.9e-05 | 4.4e-05 | 4.5e-05 | 5e-05 | 5e-05 | 5.1e-05 | 5.2e-05 | 5.5e-05 | 5.7e-05 | 5.7e-05 | 5.8e-05 | 5.8e-05 | 6.1e-05 | 6.2e-05 | 6.3e-05 | 6.8e-05 | 6.8e-05 | 7.2e-05 | 7.8e-05 | 8.1e-05 | 8.2e-05
AMAOTr | 6.1e-11 | 6.7e-11 | 1.1e-10 | 1.2e-10 | 1.2e-10 | 1.2e-10 | 1.4e-10 | 1.4e-10 | 1.7e-10 | 1.7e-10 | 1.7e-10 | 1.9e-10 | 2e-10 | 2.2e-10 | 2.2e-10 | 2.3e-10 | 2.3e-10 | 2.4e-10 | 2.6e-10 | 2.6e-10 | 2.6e-10 | 2.6e-10 | 2.7e-10 | 2.8e-10 | 2.8e-10 | 3.1e-10 | 3.1e-10 | 3.2e-10 | 3.5e-10 | 3.6e-10 | 3.7e-10
AMPMS2 | 6.8e-09 | 7.4e-09 | 1.2e-08 | 1.3e-08 | 1.3e-08 | 1.4e-08 | 1.6e-08 | 1.6e-08 | 1.9e-08 | 1.9e-08 | 1.9e-08 | 2.2e-08 | 2.2e-08 | 2.5e-08 | 2.5e-08 | 2.5e-08 | 2.6e-08 | 2.7e-08 | 2.8e-08 | 2.8e-08 | 2.9e-08 | 2.9e-08 | 3e-08 | 3.1e-08 | 3.2e-08 | 3.4e-08 | 3.4e-08 | 3.6e-08 | 3.9e-08 | 4e-08 | 4.1e-08
ANPRT | 1.7e-06 | 1.9e-06 | 3.2e-06 | 3.3e-06 | 3.3e-06 | 3.5e-06 | 4.1e-06 | 4.1e-06 | 4.7e-06 | 4.9e-06 | 4.9e-06 | 5.5e-06 | 5.7e-06 | 6.3e-06 | 6.3e-06 | 6.5e-06 | 6.6e-06 | 6.9e-06 | 7.3e-06 | 7.3e-06 | 7.4e-06 | 7.4e-06 | 7.7e-06 | 7.9e-06 | 8.1e-06 | 8.7e-06 | 8.7e-06 | 9.2e-06 | 9.9e-06 | 1e-05 | 1e-05
AOXSr2 | 6.1e-11 | 6.7e-11 | 1.1e-10 | 1.2e-10 | 1.2e-10 | 1.2e-10 | 1.4e-10 | 1.4e-10 | 1.7e-10 | 1.7e-10 | 1.7e-10 | 1.9e-10 | 2e-10 | 2.2e-10 | 2.2e-10 | 2.3e-10 | 2.3e-10 | 2.4e-10 | 2.6e-10 | 2.6e-10 | 2.6e-10 | 2.6e-10 | 2.7e-10 | 2.8e-10 | 2.8e-10 | 3.1e-10 | 3.1e-10 | 3.2e-10 | 3.5e-10 | 3.6e-10 | 3.7e-10
APRAUR | 1.4e-08 | 1.5e-08 | 2.5e-08 | 2.6e-08 | 2.6e-08 | 2.7e-08 | 3.2e-08 | 3.2e-08 | 3.7e-08 | 3.8e-08 | 3.8e-08 | 4.3e-08 | 4.5e-08 | 5e-08 | 5e-08 | 5.1e-08 | 5.2e-08 | 5.5e-08 | 5.7e-08 | 5.7e-08 | 5.8e-08 | 5.8e-08 | 6.1e-08 | 6.2e-08 | 6.3e-08 | 6.8e-08 | 6.8e-08 | 7.2e-08 | 7.8e-08 | 8.1e-08 | 8.2e-08
ARGSL | 9e-06 | 9.9e-06 | 1.6e-05 | 1.7e-05 | 1.7e-05 | 1.8e-05 | 2.1e-05 | 2.1e-05 | 2.5e-05 | 2.5e-05 | 2.5e-05 | 2.9e-05 | 3e-05 | 3.3e-05 | 3.3e-05 | 3.4e-05 | 3.5e-05 | 3.6e-05 | 3.8e-05 | 3.8e-05 | 3.9e-05 | 3.9e-05 | 4e-05 | 4.1e-05 | 4.2e-05 | 4.5e-05 | 4.5e-05 | 4.8e-05 | 5.2e-05 | 5.3e-05 | 5.4e-05
ARGSS | 9e-06 | 9.9e-06 | 1.6e-05 | 1.7e-05 | 1.7e-05 | 1.8e-05 | 2.1e-05 | 2.1e-05 | 2.5e-05 | 2.5e-05 | 2.5e-05 | 2.9e-05 | 3e-05 | 3.3e-05 | 3.3e-05 | 3.4e-05 | 3.5e-05 | 3.6e-05 | 3.8e-05 | 3.8e-05 | 3.9e-05 | 3.9e-05 | 4e-05 | 4.1e-05 | 4.2e-05 | 4.5e-05 | 4.5e-05 | 4.8e-05 | 5.2e-05 | 5.3e-05 | 5.4e-05
ASAD_reverse | 3.3e-05 | 3.6e-05 | 5.9e-05 | 6.2e-05 | 6.2e-05 | 6.5e-05 | 7.7e-05 | 7.7e-05 | 8.9e-05 | 9.2e-05 | 9.2e-05 | 0.0001 | 0.00011 | 0.00012 | 0.00012 | 0.00012 | 0.00012 | 0.00013 | 0.00014 | 0.00014 | 0.00014 | 0.00014 | 0.00015 | 0.00015 | 0.00015 | 0.00016 | 0.00016 | 0.00017 | 0.00019 | 0.00019 | 0.0002
ASNS2 | 7.4e-06 | 8e-06 | 1.3e-05 | 1.4e-05 | 1.4e-05 | 1.5e-05 | 1.7e-05 | 1.7e-05 | 2e-05 | 2.1e-05 | 2.1e-05 | 2.3e-05 | 2.4e-05 | 2.7e-05 | 2.7e-05 | 2.7e-05 | 2.8e-05 | 2.9e-05 | 3.1e-05 | 3.1e-05 | 3.1e-05 | 3.1e-05 | 3.3e-05 | 3.3e-05 | 3.4e-05 | 3.7e-05 | 3.7e-05 | 3.9e-05 | 4.2e-05 | 4.4e-05 | 4.4e-05
ASP1DC | 1.8e-08 | 1.9e-08 | 3.2e-08 | 3.4e-08 | 3.4e-08 | 3.5e-08 | 4.2e-08 | 4.2e-08 | 4.8e-08 | 5e-08 | 5e-08 | 5.6e-08 | 5.8e-08 | 6.4e-08 | 6.4e-08 | 6.6e-08 | 6.7e-08 | 7e-08 | 7.4e-08 | 7.4e-08 | 7.5e-08 | 7.5e-08 | 7.8e-08 | 8e-08 | 8.2e-08 | 8.8e-08 | 8.8e-08 | 9.3e-08 | 1e-07 | 1e-07 | 1.1e-07
ASPO6 | 7e-08 | 7.6e-08 | 1.3e-07 | 1.3e-07 | 1.3e-07 | 1.4e-07 | 1.6e-07 | 1.6e-07 | 1.9e-07 | 2e-07 | 2e-07 | 2.2e-07 | 2.3e-07 | 2.5e-07 | 2.5e-07 | 2.6e-07 | 2.7e-07 | 2.8e-07 | 2.9e-07 | 2.9e-07 | 3e-07 | 3e-07 | 3.1e-07 | 3.2e-07 | 3.2e-07 | 3.5e-07 | 3.5e-07 | 3.7e-07 | 4e-07 | 4.1e-07 | 4.2e-07
ASPTA_reverse | 8.9e-05 | 9.8e-05 | 0.00016 | 0.00017 | 0.00017 | 0.00018 | 0.00021 | 0.00021 | 0.00024 | 0.00025 | 0.00025 | 0.00028 | 0.00029 | 0.00033 | 0.00033 | 0.00033 | 0.00034 | 0.00036 | 0.00037 | 0.00037 | 0.00038 | 0.00038 | 0.0004 | 0.00041 | 0.00041 | 0.00045 | 0.00045 | 0.00047 | 0.00051 | 0.00053 | 0.00054
ATPPRT | 2.9e-06 | 3.2e-06 | 5.3e-06 | 5.5e-06 | 5.5e-06 | 5.8e-06 | 6.8e-06 | 6.8e-06 | 7.9e-06 | 8.2e-06 | 8.2e-06 | 9.2e-06 | 9.5e-06 | 1.1e-05 | 1.1e-05 | 1.1e-05 | 1.1e-05 | 1.2e-05 | 1.2e-05 | 1.2e-05 | 1.2e-05 | 1.2e-05 | 1.3e-05 | 1.3e-05 | 1.3e-05 | 1.4e-05 | 1.4e-05 | 1.5e-05 | 1.7e-05 | 1.7e-05 | 1.7e-05
BMOCOS | 3.7e-09 | 4.1e-09 | 6.8e-09 | 7.1e-09 | 7.1e-09 | 7.5e-09 | 8.8e-09 | 8.8e-09 | 1e-08 | 1.1e-08 | 1.1e-08 | 1.2e-08 | 1.2e-08 | 1.4e-08 | 1.4e-08 | 1.4e-08 | 1.4e-08 | 1.5e-08 | 1.6e-08 | 1.6e-08 | 1.6e-08 | 1.6e-08 | 1.7e-08 | 1.7e-08 | 1.7e-08 | 1.9e-08 | 1.9e-08 | 2e-08 | 2.1e-08 | 2.2e-08 | 2.2e-08
BPNT | 7.6e-06 | 8.3e-06 | 1.4e-05 | 1.4e-05 | 1.4e-05 | 1.5e-05 | 1.8e-05 | 1.8e-05 | 2.1e-05 | 2.1e-05 | 2.1e-05 | 2.4e-05 | 2.5e-05 | 2.8e-05 | 2.8e-05 | 2.8e-05 | 2.9e-05 | 3e-05 | 3.2e-05 | 3.2e-05 | 3.2e-05 | 3.2e-05 | 3.4e-05 | 3.4e-05 | 3.5e-05 | 3.8e-05 | 3.8e-05 | 4e-05 | 4.3e-05 | 4.5e-05 | 4.5e-05
BTS5 | 6.1e-11 | 6.7e-11 | 1.1e-10 | 1.2e-10 | 1.2e-10 | 1.2e-10 | 1.4e-10 | 1.4e-10 | 1.7e-10 | 1.7e-10 | 1.7e-10 | 1.9e-10 | 2e-10 | 2.2e-10 | 2.2e-10 | 2.3e-10 | 2.3e-10 | 2.4e-10 | 2.6e-10 | 2.6e-10 | 2.6e-10 | 2.6e-10 | 2.7e-10 | 2.8e-10 | 2.8e-10 | 3.1e-10 | 3.1e-10 | 3.2e-10 | 3.5e-10 | 3.6e-10 | 3.7e-10
CDPMEK | 7.3e-08 | 8e-08 | 1.3e-07 | 1.4e-07 | 1.4e-07 | 1.5e-07 | 1.7e-07 | 1.7e-07 | 2e-07 | 2.1e-07 | 2.1e-07 | 2.3e-07 | 2.4e-07 | 2.7e-07 | 2.7e-07 | 2.7e-07 | 2.8e-07 | 2.9e-07 | 3.1e-07 | 3.1e-07 | 3.1e-07 | 3.1e-07 | 3.3e-07 | 3.3e-07 | 3.4e-07 | 3.6e-07 | 3.6e-07 | 3.8e-07 | 4.2e-07 | 4.3e-07 | 4.4e-07
CHORS | 1.2e-05 | 1.3e-05 | 2.1e-05 | 2.2e-05 | 2.2e-05 | 2.3e-05 | 2.8e-05 | 2.8e-05 | 3.2e-05 | 3.3e-05 | 3.3e-05 | 3.7e-05 | 3.8e-05 | 4.2e-05 | 4.2e-05 | 4.3e-05 | 4.4e-05 | 4.7e-05 | 4.9e-05 | 4.9e-05 | 5e-05 | 5e-05 | 5.2e-05 | 5.3e-05 | 5.4e-05 | 5.8e-05 | 5.8e-05 | 6.1e-05 | 6.7e-05 | 6.9e-05 | 7e-05
CHRPL | 6.8e-09 | 7.4e-09 | 1.2e-08 | 1.3e-08 | 1.3e-08 | 1.4e-08 | 1.6e-08 | 1.6e-08 | 1.9e-08 | 1.9e-08 | 1.9e-08 | 2.2e-08 | 2.2e-08 | 2.5e-08 | 2.5e-08 | 2.5e-08 | 2.6e-08 | 2.7e-08 | 2.8e-08 | 2.8e-08 | 2.9e-08 | 2.9e-08 | 3e-08 | 3.1e-08 | 3.2e-08 | 3.4e-08 | 3.4e-08 | 3.6e-08 | 3.9e-08 | 4e-08 | 4.1e-08
CPPPGO | 6.8e-09 | 7.4e-09 | 1.2e-08 | 1.3e-08 | 1.3e-08 | 1.4e-08 | 1.6e-08 | 1.6e-08 | 1.9e-08 | 1.9e-08 | 1.9e-08 | 2.2e-08 | 2.2e-08 | 2.5e-08 | 2.5e-08 | 2.5e-08 | 2.6e-08 | 2.7e-08 | 2.8e-08 | 2.8e-08 | 2.9e-08 | 2.9e-08 | 3e-08 | 3.1e-08 | 3.2e-08 | 3.4e-08 | 3.4e-08 | 3.6e-08 | 3.9e-08 | 4e-08 | 4.1e-08
CS | 0.00022 | 0.00023 | 0.00033 | 0.00034 | 0.00034 | 0.00035 | 0.0004 | 0.0004 | 0.00045 | 0.00046 | 0.00046 | 0.00051 | 0.00052 | 0.00082 | 0.00057 | 0.00058 | 0.00019 | 0.00062 | 0.00064 | 0.00064 | 0.00045 | 0.00065 | 0.00067 | 0.00069 | 0.0007 | 0.00075 | 0.00075 | 0.00078 | 0.00084 | 0.00086 | 0.00088
CTECOAI7_reverse | 4.6e-06 | 5e-06 | 8.4e-06 | 8.8e-06 | 8.8e-06 | 9.2e-06 | 1.1e-05 | 1.1e-05 | 1.3e-05 | 1.3e-05 | 1.3e-05 | 1.5e-05 | 1.5e-05 | 1.7e-05 | 1.7e-05 | 1.7e-05 | 1.8e-05 | 1.8e-05 | 1.9e-05 | 1.9e-05 | 2e-05 | 2e-05 | 2e-05 | 2.1e-05 | 2.1e-05 | 2.3e-05 | 2.3e-05 | 2.4e-05 | 2.6e-05 | 2.7e-05 | 2.8e-05
CTPS2 | 4.9e-06 | 5.4e-06 | 8.9e-06 | 9.4e-06 | 9.4e-06 | 9.8e-06 | 1.2e-05 | 1.2e-05 | 1.3e-05 | 1.4e-05 | 1.4e-05 | 1.6e-05 | 1.6e-05 | 1.8e-05 | 1.8e-05 | 1.8e-05 | 1.9e-05 | 2e-05 | 2.1e-05 | 2.1e-05 | 2.1e-05 | 2.1e-05 | 2.2e-05 | 2.2e-05 | 2.3e-05 | 2.5e-05 | 2.5e-05 | 2.6e-05 | 2.8e-05 | 2.9e-05 | 2.9e-05
CYTK1 | 5.5e-06 | 6e-06 | 1e-05 | 1.1e-05 | 1.1e-05 | 1.1e-05 | 1.3e-05 | 1.3e-05 | 1.5e-05 | 1.6e-05 | 1.6e-05 | 1.8e-05 | 1.8e-05 | 2e-05 | 2e-05 | 2.1e-05 | 2.1e-05 | 2.2e-05 | 2.3e-05 | 2.3e-05 | 2.4e-05 | 2.4e-05 | 2.5e-05 | 2.5e-05 | 2.6e-05 | 2.8e-05 | 2.8e-05 | 2.9e-05 | 3.2e-05 | 3.3e-05 | 3.3e-05
DALAt2pp | 4.2e-07 | 4.6e-07 | 7.7e-07 | 8.1e-07 | 8.1e-07 | 8.5e-07 | 1e-06 | 1e-06 | 1.2e-06 | 1.2e-06 | 1.2e-06 | 1.4e-06 | 1.4e-06 | 1.5e-06 | 1.5e-06 | 1.6e-06 | 1.6e-06 | 1.7e-06 | 1.8e-06 | 1.8e-06 | 1.8e-06 | 1.8e-06 | 1.9e-06 | 1.9e-06 | 2e-06 | 2.1e-06 | 2.1e-06 | 2.2e-06 | 2.4e-06 | 2.5e-06 | 2.5e-06
DAPDC | 1e-05 | 1.1e-05 | 1.9e-05 | 2e-05 | 2e-05 | 2.1e-05 | 2.5e-05 | 2.5e-05 | 2.9e-05 | 3e-05 | 3e-05 | 3.3e-05 | 3.4e-05 | 3.8e-05 | 3.8e-05 | 3.9e-05 | 4e-05 | 4.2e-05 | 4.4e-05 | 4.4e-05 | 4.5e-05 | 4.5e-05 | 4.7e-05 | 4.8e-05 | 4.9e-05 | 5.2e-05 | 5.2e-05 | 5.5e-05 | 6e-05 | 6.2e-05 | 6.3e-05
DAPE | 1.1e-05 | 1.2e-05 | 2.1e-05 | 2.2e-05 | 2.2e-05 | 2.3e-05 | 2.7e-05 | 2.7e-05 | 3.1e-05 | 3.2e-05 | 3.2e-05 | 3.6e-05 | 3.7e-05 | 4.1e-05 | 4.1e-05 | 4.2e-05 | 4.3e-05 | 4.5e-05 | 4.7e-05 | 4.7e-05 | 4.8e-05 | 4.8e-05 | 5e-05 | 5.2e-05 | 5.3e-05 | 5.7e-05 | 5.7e-05 | 6e-05 | 6.5e-05 | 6.7e-05 | 6.8e-05
DASYN160 | 1.9e-06 | 2.1e-06 | 3.5e-06 | 3.7e-06 | 3.7e-06 | 3.9e-06 | 4.6e-06 | 4.6e-06 | 5.3e-06 | 5.5e-06 | 5.5e-06 | 6.2e-06 | 6.4e-06 | 7.1e-06 | 7.1e-06 | 7.3e-06 | 7.4e-06 | 7.8e-06 | 8.2e-06 | 8.2e-06 | 8.3e-06 | 8.3e-06 | 8.7e-06 | 8.9e-06 | 9e-06 | 9.7e-06 | 9.7e-06 | 1e-05 | 1.1e-05 | 1.2e-05 | 1.2e-05
DASYN161 | 2.3e-06 | 2.5e-06 | 4.2e-06 | 4.4e-06 | 4.4e-06 | 4.6e-06 | 5.4e-06 | 5.4e-06 | 6.3e-06 | 6.5e-06 | 6.5e-06 | 7.3e-06 | 7.5e-06 | 8.4e-06 | 8.4e-06 | 8.6e-06 | 8.8e-06 | 9.2e-06 | 9.6e-06 | 9.6e-06 | 9.8e-06 | 9.8e-06 | 1e-05 | 1e-05 | 1.1e-05 | 1.1e-05 | 1.1e-05 | 1.2e-05 | 1.3e-05 | 1.4e-05 | 1.4e-05
DB4PS | 2.7e-08 | 3e-08 | 5e-08 | 5.2e-08 | 5.2e-08 | 5.5e-08 | 6.4e-08 | 6.4e-08 | 7.4e-08 | 7.7e-08 | 7.7e-08 | 8.7e-08 | 8.9e-08 | 9.9e-08 | 9.9e-08 | 1e-07 | 1e-07 | 1.1e-07 | 1.1e-07 | 1.1e-07 | 1.2e-07 | 1.2e-07 | 1.2e-07 | 1.2e-07 | 1.3e-07 | 1.4e-07 | 1.4e-07 | 1.4e-07 | 1.6e-07 | 1.6e-07 | 1.6e-07
DBTS | 6.1e-11 | 6.7e-11 | 1.1e-10 | 1.2e-10 | 1.2e-10 | 1.2e-10 | 1.4e-10 | 1.4e-10 | 1.7e-10 | 1.7e-10 | 1.7e-10 | 1.9e-10 | 2e-10 | 2.2e-10 | 2.2e-10 | 2.3e-10 | 2.3e-10 | 2.4e-10 | 2.6e-10 | 2.6e-10 | 2.6e-10 | 2.6e-10 | 2.7e-10 | 2.8e-10 | 2.8e-10 | 3.1e-10 | 3.1e-10 | 3.2e-10 | 3.5e-10 | 3.6e-10 | 3.7e-10
DHAD1 | 2.7e-05 | 2.9e-05 | 4.9e-05 | 5.1e-05 | 5.1e-05 | 5.3e-05 | 6.3e-05 | 6.3e-05 | 7.3e-05 | 7.5e-05 | 7.5e-05 | 8.5e-05 | 8.7e-05 | 9.7e-05 | 9.7e-05 | 0.0001 | 0.0001 | 0.00011 | 0.00011 | 0.00011 | 0.00011 | 0.00011 | 0.00012 | 0.00012 | 0.00012 | 0.00013 | 0.00013 | 0.00014 | 0.00015 | 0.00016 | 0.00016
DHAD2 | 8.9e-06 | 9.7e-06 | 1.6e-05 | 1.7e-05 | 1.7e-05 | 1.8e-05 | 2.1e-05 | 2.1e-05 | 2.4e-05 | 2.5e-05 | 2.5e-05 | 2.8e-05 | 2.9e-05 | 3.2e-05 | 3.2e-05 | 3.3e-05 | 3.4e-05 | 3.6e-05 | 3.7e-05 | 3.7e-05 | 3.8e-05 | 3.8e-05 | 4e-05 | 4e-05 | 4.1e-05 | 4.4e-05 | 4.4e-05 | 4.7e-05 | 5.1e-05 | 5.2e-05 | 5.3e-05
DHDPRy | 1.1e-05 | 1.2e-05 | 2.1e-05 | 2.2e-05 | 2.2e-05 | 2.3e-05 | 2.7e-05 | 2.7e-05 | 3.1e-05 | 3.2e-05 | 3.2e-05 | 3.6e-05 | 3.7e-05 | 4.1e-05 | 4.1e-05 | 4.2e-05 | 4.3e-05 | 4.5e-05 | 4.7e-05 | 4.7e-05 | 4.8e-05 | 4.8e-05 | 5e-05 | 5.2e-05 | 5.3e-05 | 5.7e-05 | 5.7e-05 | 6e-05 | 6.5e-05 | 6.7e-05 | 6.8e-05
DHDPS | 1.1e-05 | 1.2e-05 | 2.1e-05 | 2.2e-05 | 2.2e-05 | 2.3e-05 | 2.7e-05 | 2.7e-05 | 3.1e-05 | 3.2e-05 | 3.2e-05 | 3.6e-05 | 3.7e-05 | 4.1e-05 | 4.1e-05 | 4.2e-05 | 4.3e-05 | 4.5e-05 | 4.7e-05 | 4.7e-05 | 4.8e-05 | 4.8e-05 | 5e-05 | 5.2e-05 | 5.3e-05 | 5.7e-05 | 5.7e-05 | 6e-05 | 6.5e-05 | 6.7e-05 | 6.8e-05
DHFS | 2e-08 | 2.2e-08 | 3.7e-08 | 3.9e-08 | 3.9e-08 | 4.1e-08 | 4.8e-08 | 4.8e-08 | 5.6e-08 | 5.8e-08 | 5.8e-08 | 6.5e-08 | 6.7e-08 | 7.4e-08 | 7.4e-08 | 7.6e-08 | 7.8e-08 | 8.2e-08 | 8.5e-08 | 8.5e-08 | 8.7e-08 | 8.7e-08 | 9.1e-08 | 9.3e-08 | 9.5e-08 | 1e-07 | 1e-07 | 1.1e-07 | 1.2e-07 | 1.2e-07 | 1.2e-07
DHNPA2r | 2e-08 | 2.2e-08 | 3.7e-08 | 3.9e-08 | 3.9e-08 | 4.1e-08 | 4.8e-08 | 4.8e-08 | 5.6e-08 | 5.8e-08 | 5.8e-08 | 6.5e-08 | 6.7e-08 | 7.4e-08 | 7.4e-08 | 7.6e-08 | 7.8e-08 | 8.2e-08 | 8.5e-08 | 8.5e-08 | 8.7e-08 | 8.7e-08 | 9.1e-08 | 9.3e-08 | 9.5e-08 | 1e-07 | 1e-07 | 1.1e-07 | 1.2e-07 | 1.2e-07 | 1.2e-07
DHORD2 | 1e-05 | 1.1e-05 | 1.8e-05 | 1.9e-05 | 1.9e-05 | 2e-05 | 2.4e-05 | 2.4e-05 | 2.8e-05 | 2.8e-05 | 2.8e-05 | 3.2e-05 | 3.3e-05 | 3.7e-05 | 3.7e-05 | 3.8e-05 | 3.9e-05 | 4e-05 | 4.2e-05 | 4.2e-05 | 4.3e-05 | 4.3e-05 | 4.5e-05 | 4.6e-05 | 4.7e-05 | 5.1e-05 | 5.1e-05 | 5.3e-05 | 5.8e-05 | 6e-05 | 6.1e-05
DHORTS_reverse | 1e-05 | 1.1e-05 | 1.8e-05 | 1.9e-05 | 1.9e-05 | 2e-05 | 2.4e-05 | 2.4e-05 | 2.8e-05 | 2.8e-05 | 2.8e-05 | 3.2e-05 | 3.3e-05 | 3.7e-05 | 3.7e-05 | 3.8e-05 | 3.9e-05 | 4e-05 | 4.2e-05 | 4.2e-05 | 4.3e-05 | 4.3e-05 | 4.5e-05 | 4.6e-05 | 4.7e-05 | 5.1e-05 | 5.1e-05 | 5.3e-05 | 5.8e-05 | 6e-05 | 6.1e-05
DHPPDA2 | 1.4e-08 | 1.5e-08 | 2.5e-08 | 2.6e-08 | 2.6e-08 | 2.7e-08 | 3.2e-08 | 3.2e-08 | 3.7e-08 | 3.8e-08 | 3.8e-08 | 4.3e-08 | 4.5e-08 | 5e-08 | 5e-08 | 5.1e-08 | 5.2e-08 | 5.5e-08 | 5.7e-08 | 5.7e-08 | 5.8e-08 | 5.8e-08 | 6.1e-08 | 6.2e-08 | 6.3e-08 | 6.8e-08 | 6.8e-08 | 7.2e-08 | 7.8e-08 | 8.1e-08 | 8.2e-08
DHPS2 | 2e-08 | 2.2e-08 | 3.7e-08 | 3.9e-08 | 3.9e-08 | 4.1e-08 | 4.8e-08 | 4.8e-08 | 5.6e-08 | 5.8e-08 | 5.8e-08 | 6.5e-08 | 6.7e-08 | 7.4e-08 | 7.4e-08 | 7.6e-08 | 7.8e-08 | 8.2e-08 | 8.5e-08 | 8.5e-08 | 8.7e-08 | 8.7e-08 | 9.1e-08 | 9.3e-08 | 9.5e-08 | 1e-07 | 1e-07 | 1.1e-07 | 1.2e-07 | 1.2e-07 | 1.2e-07
DHQS | 1.2e-05 | 1.3e-05 | 2.1e-05 | 2.2e-05 | 2.2e-05 | 2.3e-05 | 2.8e-05 | 2.8e-05 | 3.2e-05 | 3.3e-05 | 3.3e-05 | 3.7e-05 | 3.8e-05 | 4.2e-05 | 4.2e-05 | 4.3e-05 | 4.4e-05 | 4.7e-05 | 4.9e-05 | 4.9e-05 | 5e-05 | 5e-05 | 5.2e-05 | 5.3e-05 | 5.4e-05 | 5.8e-05 | 5.8e-05 | 6.1e-05 | 6.7e-05 | 6.9e-05 | 7e-05
DHQTi | 1.2e-05 | 1.3e-05 | 2.1e-05 | 2.2e-05 | 2.2e-05 | 2.3e-05 | 2.8e-05 | 2.8e-05 | 3.2e-05 | 3.3e-05 | 3.3e-05 | 3.7e-05 | 3.8e-05 | 4.2e-05 | 4.2e-05 | 4.3e-05 | 4.4e-05 | 4.7e-05 | 4.9e-05 | 4.9e-05 | 5e-05 | 5e-05 | 5.2e-05 | 5.3e-05 | 5.4e-05 | 5.8e-05 | 5.8e-05 | 6.1e-05 | 6.7e-05 | 6.9e-05 | 7e-05
DMATT | 8.5e-09 | 9.3e-09 | 1.5e-08 | 1.6e-08 | 1.6e-08 | 1.7e-08 | 2e-08 | 2e-08 | 2.3e-08 | 2.4e-08 | 2.4e-08 | 2.7e-08 | 2.8e-08 | 3.1e-08 | 3.1e-08 | 3.2e-08 | 3.2e-08 | 3.4e-08 | 3.6e-08 | 3.6e-08 | 3.6e-08 | 3.6e-08 | 3.8e-08 | 3.9e-08 | 3.9e-08 | 4.2e-08 | 4.2e-08 | 4.5e-08 | 4.9e-08 | 5e-08 | 5.1e-08
DMPPS | 8.5e-09 | 9.3e-09 | 1.5e-08 | 1.6e-08 | 1.6e-08 | 1.7e-08 | 2e-08 | 2e-08 | 2.3e-08 | 2.4e-08 | 2.4e-08 | 2.7e-08 | 2.8e-08 | 3.1e-08 | 3.1e-08 | 3.2e-08 | 3.2e-08 | 3.4e-08 | 3.6e-08 | 3.6e-08 | 3.6e-08 | 3.6e-08 | 3.8e-08 | 3.9e-08 | 3.9e-08 | 4.2e-08 | 4.2e-08 | 4.5e-08 | 4.9e-08 | 5e-08 | 5.1e-08
DPCOAK | 1.8e-08 | 1.9e-08 | 3.2e-08 | 3.4e-08 | 3.4e-08 | 3.5e-08 | 4.2e-08 | 4.2e-08 | 4.8e-08 | 5e-08 | 5e-08 | 5.6e-08 | 5.8e-08 | 6.4e-08 | 6.4e-08 | 6.6e-08 | 6.7e-08 | 7e-08 | 7.4e-08 | 7.4e-08 | 7.5e-08 | 7.5e-08 | 7.8e-08 | 8e-08 | 8.2e-08 | 8.8e-08 | 8.8e-08 | 9.3e-08 | 1e-07 | 1e-07 | 1.1e-07
DTMPK | 8e-07 | 8.7e-07 | 1.5e-06 | 1.5e-06 | 1.5e-06 | 1.6e-06 | 1.9e-06 | 1.9e-06 | 2.2e-06 | 2.3e-06 | 2.3e-06 | 2.5e-06 | 2.6e-06 | 2.9e-06 | 2.9e-06 | 3e-06 | 3.1e-06 | 3.2e-06 | 3.3e-06 | 3.3e-06 | 3.4e-06 | 3.4e-06 | 3.6e-06 | 3.6e-06 | 3.7e-06 | 4e-06 | 4e-06 | 4.2e-06 | 4.6e-06 | 4.7e-06 | 4.8e-06
DXPRIi | 7.3e-08 | 8e-08 | 1.3e-07 | 1.4e-07 | 1.4e-07 | 1.5e-07 | 1.7e-07 | 1.7e-07 | 2e-07 | 2.1e-07 | 2.1e-07 | 2.3e-07 | 2.4e-07 | 2.7e-07 | 2.7e-07 | 2.7e-07 | 2.8e-07 | 2.9e-07 | 3.1e-07 | 3.1e-07 | 3.1e-07 | 3.1e-07 | 3.3e-07 | 3.3e-07 | 3.4e-07 | 3.6e-07 | 3.6e-07 | 3.8e-07 | 4.2e-07 | 4.3e-07 | 4.4e-07
DXPS | 8.7e-08 | 9.4e-08 | 1.6e-07 | 1.7e-07 | 1.7e-07 | 1.7e-07 | 2e-07 | 2e-07 | 2.4e-07 | 2.4e-07 | 2.4e-07 | 2.8e-07 | 2.8e-07 | 3.1e-07 | 3.1e-07 | 3.2e-07 | 3.3e-07 | 3.5e-07 | 3.6e-07 | 3.6e-07 | 3.7e-07 | 3.7e-07 | 3.9e-07 | 3.9e-07 | 4e-07 | 4.3e-07 | 4.3e-07 | 4.6e-07 | 5e-07 | 5.1e-07 | 5.2e-07
EGMEACPR | 6.1e-11 | 6.7e-11 | 1.1e-10 | 1.2e-10 | 1.2e-10 | 1.2e-10 | 1.4e-10 | 1.4e-10 | 1.7e-10 | 1.7e-10 | 1.7e-10 | 1.9e-10 | 2e-10 | 2.2e-10 | 2.2e-10 | 2.3e-10 | 2.3e-10 | 2.4e-10 | 2.6e-10 | 2.6e-10 | 2.6e-10 | 2.6e-10 | 2.7e-10 | 2.8e-10 | 2.8e-10 | 3.1e-10 | 3.1e-10 | 3.2e-10 | 3.5e-10 | 3.6e-10 | 3.7e-10
ENO | 0.00054 | 0.00058 | 0.00091 | 0.00095 | 0.00095 | 0.00099 | 0.0012 | 0.0012 | 0.0013 | 0.0014 | 0.0014 | 0.0015 | 0.0016 | 0.00089 | 0.0017 | 0.0018 | 0.0014 | 0.0013 | 0.002 | 0.002 | 0.0018 | 0.002 | 0.0021 | 0.0021 | 0.0022 | 0.0023 | 0.0023 | 0.0025 | 0.0027 | 0.0028 | 0.0028
EPMEACPR | 6.1e-11 | 6.7e-11 | 1.1e-10 | 1.2e-10 | 1.2e-10 | 1.2e-10 | 1.4e-10 | 1.4e-10 | 1.7e-10 | 1.7e-10 | 1.7e-10 | 1.9e-10 | 2e-10 | 2.2e-10 | 2.2e-10 | 2.3e-10 | 2.3e-10 | 2.4e-10 | 2.6e-10 | 2.6e-10 | 2.6e-10 | 2.6e-10 | 2.7e-10 | 2.8e-10 | 2.8e-10 | 3.1e-10 | 3.1e-10 | 3.2e-10 | 3.5e-10 | 3.6e-10 | 3.7e-10
FACOAE120 | 2.4e-06 | 2.6e-06 | 4.3e-06 | 4.5e-06 | 4.5e-06 | 4.8e-06 | 5.6e-06 | 5.6e-06 | 6.5e-06 | 6.7e-06 | 6.7e-06 | 7.6e-06 | 7.8e-06 | 8.6e-06 | 8.6e-06 | 8.9e-06 | 9.1e-06 | 9.5e-06 | 9.9e-06 | 9.9e-06 | 1e-05 | 1e-05 | 1.1e-05 | 1.1e-05 | 1.1e-05 | 1.2e-05 | 1.2e-05 | 1.3e-05 | 1.4e-05 | 1.4e-05 | 1.4e-05
FACOAE160 | 3.9e-06 | 4.3e-06 | 7.1e-06 | 7.4e-06 | 7.4e-06 | 7.8e-06 | 9.2e-06 | 9.2e-06 | 1.1e-05 | 1.1e-05 | 1.1e-05 | 1.2e-05 | 1.3e-05 | 1.4e-05 | 1.4e-05 | 1.5e-05 | 1.5e-05 | 1.6e-05 | 1.6e-05 | 1.6e-05 | 1.7e-05 | 1.7e-05 | 1.7e-05 | 1.8e-05 | 1.8e-05 | 1.9e-05 | 1.9e-05 | 2.1e-05 | 2.2e-05 | 2.3e-05 | 2.3e-05
FACOAE161 | 4.6e-06 | 5e-06 | 8.4e-06 | 8.8e-06 | 8.8e-06 | 9.2e-06 | 1.1e-05 | 1.1e-05 | 1.3e-05 | 1.3e-05 | 1.3e-05 | 1.5e-05 | 1.5e-05 | 1.7e-05 | 1.7e-05 | 1.7e-05 | 1.8e-05 | 1.8e-05 | 1.9e-05 | 1.9e-05 | 2e-05 | 2e-05 | 2e-05 | 2.1e-05 | 2.1e-05 | 2.3e-05 | 2.3e-05 | 2.4e-05 | 2.6e-05 | 2.7e-05 | 2.8e-05
FADRx | 6.7e-05 | 7.3e-05 | 0.00012 | 0.00013 | 0.00013 | 0.00013 | 0.00016 | 0.00016 | 0.00018 | 0.00019 | 0.00019 | 0.00021 | 0.00022 | 0.00024 | 0.00024 | 0.00025 | 0.00026 | 0.00027 | 0.00028 | 0.00028 | 0.00029 | 0.00029 | 0.0003 | 0.0003 | 0.00031 | 0.00033 | 0.00033 | 0.00035 | 0.00038 | 0.00039 | 0.0004
FBA3 | 2.5e-05 | 2.9e-05 | 5.7e-05 | 6.1e-05 | 6.1e-05 | 6.5e-05 | 7.9e-05 | 7.9e-05 | 9.3e-05 | 9.7e-05 | 9.7e-05 | 0.00011 | 0.00011 | 0.00013 | 0.00013 | 0.00013 | 7.2e-05 | 0.0001 | 0.00015 | 0.00015 |  | 0.00015 | 0.00016 | 0.00017 | 0.00017 | 0.00018 | 0.00018 | 0.00019 | 0.00021 | 0.00022 | 0.00022
FMNAT | 6.8e-09 | 7.4e-09 | 1.2e-08 | 1.3e-08 | 1.3e-08 | 1.4e-08 | 1.6e-08 | 1.6e-08 | 1.9e-08 | 1.9e-08 | 1.9e-08 | 2.2e-08 | 2.2e-08 | 2.5e-08 | 2.5e-08 | 2.5e-08 | 2.6e-08 | 2.7e-08 | 2.8e-08 | 2.8e-08 | 2.9e-08 | 2.9e-08 | 3e-08 | 3.1e-08 | 3.2e-08 | 3.4e-08 | 3.4e-08 | 3.6e-08 | 3.9e-08 | 4e-08 | 4.1e-08
G1PACT | 2.9e-06 | 3.1e-06 | 5.2e-06 | 5.5e-06 | 5.5e-06 | 5.8e-06 | 6.8e-06 | 6.8e-06 | 7.9e-06 | 8.1e-06 | 8.1e-06 | 9.2e-06 | 9.4e-06 | 1e-05 | 1e-05 | 1.1e-05 | 1.1e-05 | 1.2e-05 | 1.2e-05 | 1.2e-05 | 1.2e-05 | 1.2e-05 | 1.3e-05 | 1.3e-05 | 1.3e-05 | 1.4e-05 | 1.4e-05 | 1.5e-05 | 1.7e-05 | 1.7e-05 | 1.7e-05
G1SAT | 1.1e-07 | 1.2e-07 | 2e-07 | 2.1e-07 | 2.1e-07 | 2.2e-07 | 2.6e-07 | 2.6e-07 | 3e-07 | 3.1e-07 | 3.1e-07 | 3.5e-07 | 3.6e-07 | 4e-07 | 4e-07 | 4.1e-07 | 4.2e-07 | 4.4e-07 | 4.6e-07 | 4.6e-07 | 4.7e-07 | 4.7e-07 | 4.9e-07 | 5e-07 | 5.1e-07 | 5.5e-07 | 5.5e-07 | 5.7e-07 | 6.2e-07 | 6.4e-07 | 6.5e-07
G3PD2_reverse | 4.2e-06 | 4.6e-06 | 7.7e-06 | 8.1e-06 | 8.1e-06 | 8.5e-06 | 1e-05 | 1e-05 | 1.2e-05 | 1.2e-05 | 1.2e-05 | 1.4e-05 | 1.4e-05 | 1.5e-05 | 1.5e-05 | 1.6e-05 | 1.6e-05 | 1.7e-05 | 1.8e-05 | 1.8e-05 |  | 1.8e-05 | 1.9e-05 | 1.9e-05 | 2e-05 | 2.1e-05 | 2.1e-05 | 2.2e-05 | 2.4e-05 | 2.5e-05 | 2.5e-05
G5SD | 6.8e-06 | 7.4e-06 | 1.2e-05 | 1.3e-05 | 1.3e-05 | 1.4e-05 | 1.6e-05 | 1.6e-05 | 1.8e-05 | 1.9e-05 | 1.9e-05 | 2.1e-05 | 2.2e-05 | 2.5e-05 | 2.5e-05 | 2.5e-05 | 2.6e-05 | 2.7e-05 | 2.8e-05 | 2.8e-05 | 2.9e-05 | 2.9e-05 | 3e-05 | 3.1e-05 | 3.1e-05 | 3.4e-05 | 3.4e-05 | 3.6e-05 | 3.9e-05 | 4e-05 | 4.1e-05
G6PDH2r | 9.3e-05 | 0.00011 | 0.0002 | 0.00022 | 0.00022 | 0.00023 | 0.00028 | 0.00028 | 0.00033 | 0.00034 | 0.00034 | 0.00039 | 0.0004 | 0.00047 | 0.00045 | 0.00047 | 0.00029 | 0.00038 | 0.00053 | 0.00053 | 0.00017 | 0.00054 | 0.00057 | 0.00058 | 0.00059 | 0.00064 | 0.00064 | 0.00068 | 0.00074 | 0.00076 | 0.00078
GAPD | 0.00059 | 0.00064 | 0.001 | 0.0011 | 0.0011 | 0.0011 | 0.0013 | 0.0013 | 0.0015 | 0.0015 | 0.0015 | 0.0017 | 0.0017 | 0.0011 | 0.0019 | 0.002 | 0.0016 | 0.0015 | 0.0022 | 0.0022 | 0.002 | 0.0022 | 0.0023 | 0.0024 | 0.0024 | 0.0026 | 0.0026 | 0.0027 | 0.003 | 0.0031 | 0.0031
GARFT | 1.4e-05 | 1.5e-05 | 2.5e-05 | 2.6e-05 | 2.6e-05 | 2.7e-05 | 3.2e-05 | 3.2e-05 | 3.7e-05 | 3.8e-05 | 3.8e-05 | 4.3e-05 | 4.5e-05 | 5e-05 | 5e-05 | 5.1e-05 | 5.2e-05 | 5.4e-05 | 5.7e-05 | 5.7e-05 | 5.9e-05 | 5.8e-05 | 6.1e-05 | 6.2e-05 | 6.3e-05 | 6.8e-05 | 6.8e-05 | 7.2e-05 | 7.8e-05 | 8e-05 | 8.2e-05
GART | 7.5e-08 | 8.2e-08 | 1.4e-07 | 1.4e-07 | 1.4e-07 | 1.5e-07 | 1.8e-07 | 1.8e-07 | 2e-07 | 2.1e-07 | 2.1e-07 | 2.4e-07 | 2.5e-07 | 2.7e-07 | 2.7e-07 | 2.8e-07 | 2.9e-07 | 3e-07 | 3.1e-07 | 3.1e-07 |  | 3.2e-07 | 3.3e-07 | 3.4e-07 | 3.5e-07 | 3.7e-07 | 3.7e-07 | 4e-07 | 4.3e-07 | 4.4e-07 | 4.5e-07
GCALDD | 2e-08 | 2.2e-08 | 3.7e-08 | 3.9e-08 | 3.9e-08 | 4.1e-08 | 4.8e-08 | 4.8e-08 | 5.6e-08 | 5.8e-08 | 5.8e-08 | 6.5e-08 | 6.7e-08 | 7.4e-08 | 7.4e-08 | 7.6e-08 | 7.8e-08 | 8.2e-08 | 8.5e-08 | 8.5e-08 | 8.7e-08 | 8.7e-08 | 9.1e-08 | 9.3e-08 | 9.5e-08 | 1e-07 | 1e-07 | 1.1e-07 | 1.2e-07 | 1.2e-07 | 1.2e-07
GF6PTA | 2.9e-06 | 3.1e-06 | 5.2e-06 | 5.5e-06 | 5.5e-06 | 5.8e-06 | 6.8e-06 | 6.8e-06 | 7.9e-06 | 8.1e-06 | 8.1e-06 | 9.2e-06 | 9.4e-06 | 1e-05 | 1e-05 | 1.1e-05 | 1.1e-05 | 1.2e-05 |  | 1.2e-05 | 1.2e-05 | 1.2e-05 | 1.3e-05 | 1.3e-05 | 1.3e-05 | 1.4e-05 | 1.4e-05 | 1.5e-05 | 1.7e-05 | 1.7e-05 | 1.7e-05
GHMT2r | 3.4e-05 | 3.7e-05 | 6.2e-05 | 6.5e-05 | 6.5e-05 | 6.8e-05 | 8.1e-05 | 8.1e-05 | 9.3e-05 | 9.6e-05 | 9.6e-05 | 0.00011 | 0.00011 | 0.00012 | 0.00012 | 0.00013 | 0.00013 | 0.00014 | 0.00014 | 0.00014 | 0.00015 | 0.00015 | 0.00015 | 0.00015 | 0.00016 | 0.00017 | 0.00017 | 0.00018 | 0.0002 | 0.0002 | 0.0002
GK1 | 7.4e-06 | 8.1e-06 | 1.4e-05 | 1.4e-05 | 1.4e-05 | 1.5e-05 | 1.8e-05 | 1.8e-05 | 2e-05 | 2.1e-05 | 2.1e-05 | 2.4e-05 | 2.4e-05 | 2.7e-05 | 2.7e-05 | 2.8e-05 | 2.8e-05 | 3e-05 | 3.1e-05 | 3.1e-05 | 3.2e-05 | 3.2e-05 | 3.3e-05 | 3.4e-05 | 3.5e-05 | 3.7e-05 | 3.7e-05 | 3.9e-05 | 4.3e-05 | 4.4e-05 | 4.5e-05
GLU5K | 6.8e-06 | 7.4e-06 | 1.2e-05 | 1.3e-05 | 1.3e-05 | 1.4e-05 | 1.6e-05 | 1.6e-05 | 1.8e-05 | 1.9e-05 | 1.9e-05 | 2.1e-05 | 2.2e-05 | 2.5e-05 | 2.5e-05 | 2.5e-05 | 2.6e-05 | 2.7e-05 | 2.8e-05 | 2.8e-05 | 2.9e-05 | 2.9e-05 | 3e-05 | 3.1e-05 | 3.1e-05 | 3.4e-05 | 3.4e-05 | 3.6e-05 | 3.9e-05 | 4e-05 | 4.1e-05
GLUDy_reverse | 0.00026 | 0.00029 | 0.00048 | 0.0005 | 0.0005 | 0.00052 | 0.00062 | 0.00062 | 0.00071 | 0.00074 | 0.00074 | 0.00083 | 0.00086 | 0.00095 | 0.00095 | 0.00097 | 0.001 | 0.001 | 0.0011 | 0.0011 | 0.0011 | 0.0011 | 0.0012 | 0.0012 | 0.0012 | 0.0013 | 0.0013 | 0.0014 | 0.0015 | 0.0015 | 0.0016
GLUPRT | 1.4e-05 | 1.5e-05 | 2.5e-05 | 2.6e-05 | 2.6e-05 | 2.7e-05 | 3.2e-05 | 3.2e-05 | 3.7e-05 | 3.9e-05 | 3.9e-05 | 4.4e-05 | 4.5e-05 | 5e-05 | 5e-05 | 5.1e-05 | 5.2e-05 | 5.5e-05 | 5.7e-05 | 5.7e-05 | 5.9e-05 | 5.9e-05 | 6.1e-05 | 6.2e-05 | 6.4e-05 | 6.8e-05 | 6.8e-05 | 7.2e-05 | 7.8e-05 | 8.1e-05 | 8.2e-05
GLUR_reverse | 8.5e-07 | 9.3e-07 | 1.5e-06 | 1.6e-06 | 1.6e-06 | 1.7e-06 | 2e-06 | 2e-06 | 2.3e-06 | 2.4e-06 | 2.4e-06 | 2.7e-06 | 2.8e-06 | 3.1e-06 | 3.1e-06 | 3.2e-06 | 3.2e-06 | 3.4e-06 | 3.6e-06 | 3.6e-06 | 3.6e-06 | 3.6e-06 | 3.8e-06 | 3.9e-06 | 3.9e-06 | 4.2e-06 | 4.2e-06 | 4.5e-06 | 4.9e-06 | 5e-06 | 5.1e-06
GLUTRS | 1.1e-07 | 1.2e-07 | 2e-07 | 2.1e-07 | 2.1e-07 | 2.2e-07 | 2.6e-07 | 2.6e-07 | 3e-07 | 3.1e-07 | 3.1e-07 | 3.5e-07 | 3.6e-07 | 4e-07 | 4e-07 | 4.1e-07 | 4.2e-07 | 4.4e-07 | 4.6e-07 | 4.6e-07 | 4.7e-07 | 4.7e-07 | 4.9e-07 | 5e-07 | 5.1e-07 | 5.5e-07 | 5.5e-07 | 5.7e-07 | 6.2e-07 | 6.4e-07 | 6.5e-07
GMPS2 | 7.4e-06 | 8.1e-06 | 1.4e-05 | 1.4e-05 | 1.4e-05 | 1.5e-05 | 1.8e-05 | 1.8e-05 | 2e-05 | 2.1e-05 | 2.1e-05 | 2.4e-05 | 2.4e-05 | 2.7e-05 | 2.7e-05 | 2.8e-05 | 2.8e-05 | 3e-05 | 3.1e-05 | 3.1e-05 | 3.2e-05 | 3.2e-05 | 3.3e-05 | 3.4e-05 | 3.5e-05 | 3.7e-05 | 3.7e-05 | 3.9e-05 | 4.3e-05 | 4.4e-05 | 4.5e-05
GND | 9.3e-05 | 0.00011 | 0.0002 | 0.00022 | 0.00022 | 0.00023 | 0.00028 | 0.00028 | 0.00033 | 0.00034 | 0.00034 | 0.00039 | 0.0004 | 0.00047 | 0.00045 | 0.00047 | 0.00029 | 0.00038 | 0.00053 | 0.00053 | 0.00017 | 0.00054 | 0.00057 | 0.00058 | 0.00059 | 0.00064 | 0.00064 | 0.00068 | 0.00074 | 0.00076 | 0.00078
GRTT | 8.5e-09 | 9.3e-09 | 1.5e-08 | 1.6e-08 | 1.6e-08 | 1.7e-08 | 2e-08 | 2e-08 | 2.3e-08 | 2.4e-08 | 2.4e-08 | 2.7e-08 | 2.8e-08 | 3.1e-08 | 3.1e-08 | 3.2e-08 | 3.2e-08 | 3.4e-08 | 3.6e-08 | 3.6e-08 | 3.6e-08 | 3.6e-08 | 3.8e-08 | 3.9e-08 | 3.9e-08 | 4.2e-08 | 4.2e-08 | 4.5e-08 | 4.9e-08 | 5e-08 | 5.1e-08
GTPCI | 2e-08 | 2.2e-08 | 3.7e-08 | 3.9e-08 | 3.9e-08 | 4.1e-08 | 4.8e-08 | 4.8e-08 | 5.6e-08 | 5.8e-08 | 5.8e-08 | 6.5e-08 | 6.7e-08 | 7.4e-08 | 7.4e-08 | 7.6e-08 | 7.8e-08 | 8.2e-08 | 8.5e-08 | 8.5e-08 | 8.7e-08 | 8.7e-08 | 9.1e-08 | 9.3e-08 | 9.5e-08 | 1e-07 | 1e-07 | 1.1e-07 | 1.2e-07 | 1.2e-07 | 1.2e-07
GTPCII2 | 1.4e-08 | 1.5e-08 | 2.5e-08 | 2.6e-08 | 2.6e-08 | 2.7e-08 | 3.2e-08 | 3.2e-08 | 3.7e-08 | 3.8e-08 | 3.8e-08 | 4.3e-08 | 4.5e-08 | 5e-08 | 5e-08 | 5.1e-08 | 5.2e-08 | 5.5e-08 | 5.7e-08 | 5.7e-08 | 5.8e-08 | 5.8e-08 | 6.1e-08 | 6.2e-08 | 6.3e-08 | 6.8e-08 | 6.8e-08 | 7.2e-08 | 7.8e-08 | 8.1e-08 | 8.2e-08
HCO3E | 1.6e-05 | 1.8e-05 | 2.9e-05 | 3.1e-05 | 3.1e-05 | 3.2e-05 | 3.8e-05 | 3.8e-05 | 4.4e-05 | 4.5e-05 | 4.5e-05 | 5.1e-05 | 5.3e-05 | 5.8e-05 | 5.8e-05 | 6e-05 | 6.1e-05 | 6.4e-05 | 6.7e-05 | 6.7e-05 | 6.9e-05 | 6.9e-05 | 7.2e-05 | 7.3e-05 | 7.4e-05 | 8e-05 | 8e-05 | 8.5e-05 | 9.2e-05 | 9.5e-05 | 9.6e-05
HISTD | 2.9e-06 | 3.2e-06 | 5.3e-06 | 5.5e-06 | 5.5e-06 | 5.8e-06 | 6.8e-06 | 6.8e-06 | 7.9e-06 | 8.2e-06 | 8.2e-06 | 9.2e-06 | 9.5e-06 | 1.1e-05 | 1.1e-05 | 1.1e-05 | 1.1e-05 | 1.2e-05 | 1.2e-05 | 1.2e-05 | 1.2e-05 | 1.2e-05 | 1.3e-05 | 1.3e-05 | 1.3e-05 | 1.4e-05 | 1.4e-05 | 1.5e-05 | 1.7e-05 | 1.7e-05 | 1.7e-05
HISTP | 2.9e-06 | 3.2e-06 | 5.3e-06 | 5.5e-06 | 5.5e-06 | 5.8e-06 | 6.8e-06 | 6.8e-06 | 7.9e-06 | 8.2e-06 | 8.2e-06 | 9.2e-06 | 9.5e-06 | 1.1e-05 | 1.1e-05 | 1.1e-05 | 1.1e-05 | 1.2e-05 | 1.2e-05 | 1.2e-05 | 1.2e-05 | 1.2e-05 | 1.3e-05 | 1.3e-05 | 1.3e-05 | 1.4e-05 | 1.4e-05 | 1.5e-05 | 1.7e-05 | 1.7e-05 | 1.7e-05
HMBS | 1.4e-08 | 1.5e-08 | 2.5e-08 | 2.6e-08 | 2.6e-08 | 2.7e-08 | 3.2e-08 | 3.2e-08 | 3.7e-08 | 3.8e-08 | 3.8e-08 | 4.3e-08 | 4.5e-08 | 5e-08 | 5e-08 | 5.1e-08 | 5.2e-08 | 5.5e-08 | 5.7e-08 | 5.7e-08 | 5.8e-08 | 5.8e-08 | 6.1e-08 | 6.2e-08 | 6.3e-08 | 6.8e-08 | 6.8e-08 | 7.2e-08 | 7.8e-08 | 8.1e-08 | 8.2e-08
HPPK2 | 2e-08 | 2.2e-08 | 3.7e-08 | 3.9e-08 | 3.9e-08 | 4.1e-08 | 4.8e-08 | 4.8e-08 | 5.6e-08 | 5.8e-08 | 5.8e-08 | 6.5e-08 | 6.7e-08 | 7.4e-08 | 7.4e-08 | 7.6e-08 | 7.8e-08 | 8.2e-08 | 8.5e-08 | 8.5e-08 | 8.7e-08 | 8.7e-08 | 9.1e-08 | 9.3e-08 | 9.5e-08 | 1e-07 | 1e-07 | 1.1e-07 | 1.2e-07 | 1.2e-07 | 1.2e-07
HSK | 1.7e-05 | 1.8e-05 | 3e-05 | 3.2e-05 | 3.2e-05 | 3.3e-05 | 3.9e-05 | 3.9e-05 | 4.5e-05 | 4.7e-05 | 4.7e-05 | 5.3e-05 | 5.4e-05 | 6e-05 | 6e-05 | 6.2e-05 | 6.3e-05 | 6.7e-05 | 7e-05 | 7e-05 | 7.1e-05 | 7.1e-05 | 7.4e-05 | 7.6e-05 | 7.7e-05 | 8.3e-05 | 8.3e-05 | 8.8e-05 | 9.5e-05 | 9.8e-05 | 0.0001
HSST | 4.7e-06 | 5.1e-06 | 8.6e-06 | 9e-06 | 9e-06 | 9.4e-06 | 1.1e-05 | 1.1e-05 | 1.3e-05 | 1.3e-05 | 1.3e-05 | 1.5e-05 | 1.5e-05 | 1.7e-05 | 1.7e-05 | 1.8e-05 | 1.8e-05 | 1.9e-05 | 2e-05 | 2e-05 | 2e-05 | 2e-05 | 2.1e-05 | 2.1e-05 | 2.2e-05 | 2.4e-05 | 2.4e-05 | 2.5e-05 | 2.7e-05 | 2.8e-05 | 2.8e-05
HSTPT | 2.9e-06 | 3.2e-06 | 5.3e-06 | 5.5e-06 | 5.5e-06 | 5.8e-06 | 6.8e-06 | 6.8e-06 | 7.9e-06 | 8.2e-06 | 8.2e-06 | 9.2e-06 | 9.5e-06 | 1.1e-05 | 1.1e-05 | 1.1e-05 | 1.1e-05 | 1.2e-05 | 1.2e-05 | 1.2e-05 | 1.2e-05 | 1.2e-05 | 1.3e-05 | 1.3e-05 | 1.3e-05 | 1.4e-05 | 1.4e-05 | 1.5e-05 | 1.7e-05 | 1.7e-05 | 1.7e-05
I4FE4SR | 7.9e-09 | 8.7e-09 | 1.4e-08 | 1.5e-08 | 1.5e-08 | 1.6e-08 | 1.9e-08 | 1.9e-08 | 2.2e-08 | 2.2e-08 | 2.2e-08 | 2.5e-08 | 2.6e-08 | 2.9e-08 | 2.9e-08 | 3e-08 | 3e-08 | 3.2e-08 | 3.3e-08 | 3.3e-08 | 3.4e-08 | 3.4e-08 | 3.5e-08 | 3.6e-08 | 3.7e-08 | 4e-08 | 4e-08 | 4.2e-08 | 4.6e-08 | 4.7e-08 | 4.8e-08
ICDHyr | 0.00022 | 0.00023 | 0.00033 | 0.00034 | 0.00034 | 0.00035 | 0.0004 | 0.0004 | 0.00045 | 0.00046 | 0.00046 | 0.00051 | 0.00052 | 0.00053 | 0.00057 | 0.00058 | 0.00019 | 0.00062 | 0.00064 | 0.00064 | 0.00045 | 0.00065 | 0.00067 | 0.00069 | 0.0007 | 0.00075 | 0.00075 | 0.00078 | 0.00084 | 0.00086 | 0.00088
ICYSDS | 5.5e-08 | 6e-08 | 1e-07 | 1.1e-07 | 1.1e-07 | 1.1e-07 | 1.3e-07 | 1.3e-07 | 1.5e-07 | 1.6e-07 | 1.6e-07 | 1.8e-07 | 1.8e-07 | 2e-07 | 2e-07 | 2.1e-07 | 2.1e-07 | 2.2e-07 | 2.3e-07 | 2.3e-07 | 2.4e-07 | 2.4e-07 | 2.5e-07 | 2.5e-07 | 2.6e-07 | 2.8e-07 | 2.8e-07 | 2.9e-07 | 3.2e-07 | 3.3e-07 | 3.3e-07
IGPDH | 2.9e-06 | 3.2e-06 | 5.3e-06 | 5.5e-06 | 5.5e-06 | 5.8e-06 | 6.8e-06 | 6.8e-06 | 7.9e-06 | 8.2e-06 | 8.2e-06 | 9.2e-06 | 9.5e-06 | 1.1e-05 | 1.1e-05 | 1.1e-05 | 1.1e-05 | 1.2e-05 | 1.2e-05 | 1.2e-05 | 1.2e-05 | 1.2e-05 | 1.3e-05 | 1.3e-05 | 1.3e-05 | 1.4e-05 | 1.4e-05 | 1.5e-05 | 1.7e-05 | 1.7e-05 | 1.7e-05
IGPS | 1.7e-06 | 1.9e-06 | 3.2e-06 | 3.3e-06 | 3.3e-06 | 3.5e-06 | 4.1e-06 | 4.1e-06 | 4.7e-06 | 4.9e-06 | 4.9e-06 | 5.5e-06 | 5.7e-06 | 6.3e-06 | 6.3e-06 | 6.5e-06 | 6.6e-06 | 6.9e-06 | 7.3e-06 | 7.3e-06 | 7.4e-06 | 7.4e-06 | 7.7e-06 | 7.9e-06 | 8.1e-06 | 8.7e-06 | 8.7e-06 | 9.2e-06 | 9.9e-06 | 1e-05 | 1e-05
ILETA_reverse | 8.9e-06 | 9.7e-06 | 1.6e-05 | 1.7e-05 | 1.7e-05 | 1.8e-05 | 2.1e-05 | 2.1e-05 | 2.4e-05 | 2.5e-05 | 2.5e-05 | 2.8e-05 | 2.9e-05 | 3.2e-05 | 3.2e-05 | 3.3e-05 | 3.4e-05 | 3.6e-05 | 3.7e-05 | 3.7e-05 | 3.8e-05 | 3.8e-05 | 4e-05 | 4e-05 | 4.1e-05 | 4.4e-05 | 4.4e-05 | 4.7e-05 | 5.1e-05 | 5.2e-05 | 5.3e-05
IMPC_reverse | 1.7e-05 | 1.8e-05 | 3e-05 | 3.2e-05 | 3.2e-05 | 3.3e-05 | 3.9e-05 | 3.9e-05 | 4.5e-05 | 4.7e-05 | 4.7e-05 | 5.3e-05 | 5.4e-05 | 6e-05 | 6e-05 | 6.2e-05 | 6.3e-05 | 6.6e-05 | 6.9e-05 | 6.9e-05 | 7.1e-05 | 7.1e-05 | 7.4e-05 | 7.5e-05 | 7.7e-05 | 8.3e-05 | 8.3e-05 | 8.7e-05 | 9.5e-05 | 9.8e-05 | 0.0001
IMPD | 7.4e-06 | 8.1e-06 | 1.4e-05 | 1.4e-05 | 1.4e-05 | 1.5e-05 | 1.8e-05 | 1.8e-05 | 2e-05 | 2.1e-05 | 2.1e-05 | 2.4e-05 | 2.4e-05 | 2.7e-05 | 2.7e-05 | 2.8e-05 | 2.8e-05 | 3e-05 | 3.1e-05 | 3.1e-05 | 3.2e-05 | 3.2e-05 | 3.3e-05 | 3.4e-05 | 3.5e-05 | 3.7e-05 | 3.7e-05 | 3.9e-05 | 4.3e-05 | 4.4e-05 | 4.5e-05
IPDPS | 6.5e-08 | 7e-08 | 1.2e-07 | 1.2e-07 | 1.2e-07 | 1.3e-07 | 1.5e-07 | 1.5e-07 | 1.8e-07 | 1.8e-07 | 1.8e-07 | 2.1e-07 | 2.1e-07 | 2.3e-07 | 2.3e-07 | 2.4e-07 | 2.5e-07 | 2.6e-07 | 2.7e-07 | 2.7e-07 | 2.8e-07 | 2.8e-07 | 2.9e-07 | 2.9e-07 | 3e-07 | 3.2e-07 | 3.2e-07 | 3.4e-07 | 3.7e-07 | 3.8e-07 | 3.9e-07
IPMD | 1.4e-05 | 1.5e-05 | 2.5e-05 | 2.6e-05 | 2.6e-05 | 2.8e-05 | 3.3e-05 | 3.3e-05 | 3.8e-05 | 3.9e-05 | 3.9e-05 | 4.4e-05 | 4.5e-05 | 5e-05 | 5e-05 | 5.1e-05 | 5.3e-05 | 5.5e-05 | 5.8e-05 | 5.8e-05 | 5.9e-05 | 5.9e-05 | 6.1e-05 | 6.3e-05 | 6.4e-05 | 6.9e-05 | 6.9e-05 | 7.3e-05 | 7.9e-05 | 8.1e-05 | 8.3e-05
IPPS | 1.4e-05 | 1.5e-05 | 2.5e-05 | 2.6e-05 | 2.6e-05 | 2.8e-05 | 3.3e-05 | 3.3e-05 | 3.8e-05 | 3.9e-05 | 3.9e-05 | 4.4e-05 | 4.5e-05 | 5e-05 | 5e-05 | 5.1e-05 | 5.3e-05 | 5.5e-05 | 5.8e-05 | 5.8e-05 | 5.9e-05 | 5.9e-05 | 6.1e-05 | 6.3e-05 | 6.4e-05 | 6.9e-05 | 6.9e-05 | 7.3e-05 | 7.9e-05 | 8.1e-05 | 8.3e-05
K2L4Aabcpp | 5.9e-07 | 6.5e-07 | 1.1e-06 | 1.1e-06 | 1.1e-06 | 1.2e-06 | 1.4e-06 | 1.4e-06 | 1.6e-06 | 1.7e-06 | 1.7e-06 | 1.9e-06 | 1.9e-06 | 2.2e-06 | 2.2e-06 | 2.2e-06 | 2.3e-06 | 2.4e-06 | 2.5e-06 | 2.5e-06 | 2.5e-06 | 2.5e-06 | 2.6e-06 | 2.7e-06 | 2.8e-06 | 3e-06 | 3e-06 | 3.1e-06 | 3.4e-06 | 3.5e-06 | 3.6e-06
KARA1_reverse | 2.7e-05 | 2.9e-05 | 4.9e-05 | 5.1e-05 | 5.1e-05 | 5.3e-05 | 6.3e-05 | 6.3e-05 | 7.3e-05 | 7.5e-05 | 7.5e-05 | 8.5e-05 | 8.7e-05 | 9.7e-05 | 9.7e-05 | 0.0001 | 0.0001 | 0.00011 | 0.00011 | 0.00011 | 0.00011 | 0.00011 | 0.00012 | 0.00012 | 0.00012 | 0.00013 | 0.00013 | 0.00014 | 0.00015 | 0.00016 | 0.00016
KARA2 | 8.9e-06 | 9.7e-06 | 1.6e-05 | 1.7e-05 | 1.7e-05 | 1.8e-05 | 2.1e-05 | 2.1e-05 | 2.4e-05 | 2.5e-05 | 2.5e-05 | 2.8e-05 | 2.9e-05 | 3.2e-05 | 3.2e-05 | 3.3e-05 | 3.4e-05 | 3.6e-05 | 3.7e-05 | 3.7e-05 | 3.8e-05 | 3.8e-05 | 4e-05 | 4e-05 | 4.1e-05 | 4.4e-05 | 4.4e-05 | 4.7e-05 | 5.1e-05 | 5.2e-05 | 5.3e-05
KDOCT2 | 1.2e-06 | 1.3e-06 | 2.2e-06 | 2.3e-06 | 2.3e-06 | 2.4e-06 | 2.8e-06 | 2.8e-06 | 3.2e-06 | 3.4e-06 | 3.4e-06 | 3.8e-06 | 3.9e-06 | 4.3e-06 | 4.3e-06 | 4.4e-06 | 4.5e-06 | 4.8e-06 | 5e-06 | 5e-06 | 5.1e-06 | 5.1e-06 | 5.3e-06 | 5.4e-06 | 5.5e-06 | 5.9e-06 | 5.9e-06 | 6.3e-06 | 6.8e-06 | 7e-06 | 7.1e-06
KDOPP | 1.2e-06 | 1.3e-06 | 2.2e-06 | 2.3e-06 | 2.3e-06 | 2.4e-06 | 2.8e-06 | 2.8e-06 | 3.2e-06 | 3.4e-06 | 3.4e-06 | 3.8e-06 | 3.9e-06 | 4.3e-06 | 4.3e-06 | 4.4e-06 | 4.5e-06 | 4.8e-06 | 5e-06 | 5e-06 | 5.1e-06 | 5.1e-06 | 5.3e-06 | 5.4e-06 | 5.5e-06 | 5.9e-06 | 5.9e-06 | 6.3e-06 | 6.8e-06 | 7e-06 | 7.1e-06
KDOPS | 1.2e-06 | 1.3e-06 | 2.2e-06 | 2.3e-06 | 2.3e-06 | 2.4e-06 | 2.8e-06 | 2.8e-06 | 3.2e-06 | 3.4e-06 | 3.4e-06 | 3.8e-06 | 3.9e-06 | 4.3e-06 | 4.3e-06 | 4.4e-06 | 4.5e-06 | 4.8e-06 | 5e-06 | 5e-06 | 5.1e-06 | 5.1e-06 | 5.3e-06 | 5.4e-06 | 5.5e-06 | 5.9e-06 | 5.9e-06 | 6.3e-06 | 6.8e-06 | 7e-06 | 7.1e-06
LPADSS | 5.9e-07 | 6.5e-07 | 1.1e-06 | 1.1e-06 | 1.1e-06 | 1.2e-06 | 1.4e-06 | 1.4e-06 | 1.6e-06 | 1.7e-06 | 1.7e-06 | 1.9e-06 | 1.9e-06 | 2.2e-06 | 2.2e-06 | 2.2e-06 | 2.3e-06 | 2.4e-06 | 2.5e-06 | 2.5e-06 | 2.5e-06 | 2.5e-06 | 2.6e-06 | 2.7e-06 | 2.8e-06 | 3e-06 | 3e-06 | 3.1e-06 | 3.4e-06 | 3.5e-06 | 3.6e-06
MDH | 0.00022 | 0.00023 | 0.00032 | 0.00034 | 0.00034 | 0.00035 | 0.0004 | 0.0004 | 0.00044 | 0.00046 | 0.00046 | 0.0005 | 0.00051 | 0.0011 | 0.00056 | 0.00057 | 0.00053 | 0.00098 | 0.00063 | 0.00063 | 0.00045 | 0.00065 | 0.00067 | 0.00068 | 0.00069 | 0.00074 | 0.00074 | 0.00078 | 0.00083 | 0.00086 | 0.00087
MECDPS | 7.3e-08 | 8e-08 | 1.3e-07 | 1.4e-07 | 1.4e-07 | 1.5e-07 | 1.7e-07 | 1.7e-07 | 2e-07 | 2.1e-07 | 2.1e-07 | 2.3e-07 | 2.4e-07 | 2.7e-07 | 2.7e-07 | 2.7e-07 | 2.8e-07 | 2.9e-07 | 3.1e-07 | 3.1e-07 | 3.1e-07 | 3.1e-07 | 3.3e-07 | 3.3e-07 | 3.4e-07 | 3.6e-07 | 3.6e-07 | 3.8e-07 | 4.2e-07 | 4.3e-07 | 4.4e-07
MEPCT | 7.3e-08 | 8e-08 | 1.3e-07 | 1.4e-07 | 1.4e-07 | 1.5e-07 | 1.7e-07 | 1.7e-07 | 2e-07 | 2.1e-07 | 2.1e-07 | 2.3e-07 | 2.4e-07 | 2.7e-07 | 2.7e-07 | 2.7e-07 | 2.8e-07 | 2.9e-07 | 3.1e-07 | 3.1e-07 | 3.1e-07 | 3.1e-07 | 3.3e-07 | 3.3e-07 | 3.4e-07 | 3.6e-07 | 3.6e-07 | 3.8e-07 | 4.2e-07 | 4.3e-07 | 4.4e-07
METAT | 2.7e-08 | 3e-08 | 5e-08 | 5.2e-08 | 5.2e-08 | 5.5e-08 | 6.5e-08 | 6.5e-08 | 7.5e-08 | 7.7e-08 | 7.7e-08 | 8.7e-08 | 9e-08 | 1e-07 | 1e-07 | 1e-07 | 1e-07 | 1.1e-07 | 1.1e-07 | 1.1e-07 | 1.2e-07 | 1.2e-07 | 1.2e-07 | 1.2e-07 | 1.3e-07 | 1.4e-07 | 1.4e-07 | 1.4e-07 | 1.6e-07 | 1.6e-07 | 1.6e-07
METS | 4.7e-06 | 5.1e-06 | 8.6e-06 | 9e-06 | 9e-06 | 9.4e-06 | 1.1e-05 | 1.1e-05 | 1.3e-05 | 1.3e-05 | 1.3e-05 | 1.5e-05 | 1.5e-05 | 1.7e-05 | 1.7e-05 | 1.8e-05 | 1.8e-05 | 1.9e-05 | 2e-05 | 2e-05 | 2e-05 | 2e-05 | 2.1e-05 | 2.1e-05 | 2.2e-05 | 2.4e-05 | 2.4e-05 | 2.5e-05 | 2.7e-05 | 2.8e-05 | 2.8e-05
MOAT | 5.9e-07 | 6.5e-07 | 1.1e-06 | 1.1e-06 | 1.1e-06 | 1.2e-06 | 1.4e-06 | 1.4e-06 | 1.6e-06 | 1.7e-06 | 1.7e-06 | 1.9e-06 | 1.9e-06 | 2.2e-06 | 2.2e-06 | 2.2e-06 | 2.3e-06 | 2.4e-06 | 2.5e-06 | 2.5e-06 | 2.5e-06 | 2.5e-06 | 2.6e-06 | 2.7e-06 | 2.8e-06 | 3e-06 | 3e-06 | 3.1e-06 | 3.4e-06 | 3.5e-06 | 3.6e-06
MOAT2 | 5.9e-07 | 6.5e-07 | 1.1e-06 | 1.1e-06 | 1.1e-06 | 1.2e-06 | 1.4e-06 | 1.4e-06 | 1.6e-06 | 1.7e-06 | 1.7e-06 | 1.9e-06 | 1.9e-06 | 2.2e-06 | 2.2e-06 | 2.2e-06 | 2.3e-06 | 2.4e-06 | 2.5e-06 | 2.5e-06 | 2.5e-06 | 2.5e-06 | 2.6e-06 | 2.7e-06 | 2.8e-06 | 3e-06 | 3e-06 | 3.1e-06 | 3.4e-06 | 3.5e-06 | 3.6e-06
MOCOS | 3.7e-09 | 4.1e-09 | 6.8e-09 | 7.1e-09 | 7.1e-09 | 7.5e-09 | 8.8e-09 | 8.8e-09 | 1e-08 | 1.1e-08 | 1.1e-08 | 1.2e-08 | 1.2e-08 | 1.4e-08 | 1.4e-08 | 1.4e-08 | 1.4e-08 | 1.5e-08 | 1.6e-08 | 1.6e-08 | 1.6e-08 | 1.6e-08 | 1.7e-08 | 1.7e-08 | 1.7e-08 | 1.9e-08 | 1.9e-08 | 2e-08 | 2.1e-08 | 2.2e-08 | 2.2e-08
MOHMT | 1.8e-08 | 1.9e-08 | 3.2e-08 | 3.4e-08 | 3.4e-08 | 3.5e-08 | 4.2e-08 | 4.2e-08 | 4.8e-08 | 5e-08 | 5e-08 | 5.6e-08 | 5.8e-08 | 6.4e-08 | 6.4e-08 | 6.6e-08 | 6.7e-08 | 7e-08 | 7.4e-08 | 7.4e-08 | 7.5e-08 | 7.5e-08 | 7.8e-08 | 8e-08 | 8.2e-08 | 8.8e-08 | 8.8e-08 | 9.3e-08 | 1e-07 | 1e-07 | 1.1e-07
MPTAT | 7.5e-09 | 8.1e-09 | 1.4e-08 | 1.4e-08 | 1.4e-08 | 1.5e-08 | 1.8e-08 | 1.8e-08 | 2e-08 | 2.1e-08 | 2.1e-08 | 2.4e-08 | 2.4e-08 | 2.7e-08 | 2.7e-08 | 2.8e-08 | 2.8e-08 | 3e-08 | 3.1e-08 | 3.1e-08 | 3.2e-08 | 3.2e-08 | 3.3e-08 | 3.4e-08 | 3.5e-08 | 3.7e-08 | 3.7e-08 | 3.9e-08 | 4.3e-08 | 4.4e-08 | 4.5e-08
MPTSS | 1.5e-08 | 1.6e-08 | 2.7e-08 | 2.8e-08 | 2.8e-08 | 3e-08 | 3.5e-08 | 3.5e-08 | 4.1e-08 | 4.2e-08 | 4.2e-08 | 4.7e-08 | 4.9e-08 | 5.4e-08 | 5.4e-08 | 5.6e-08 | 5.7e-08 | 6e-08 | 6.2e-08 | 6.2e-08 | 6.4e-08 | 6.4e-08 | 6.6e-08 | 6.8e-08 | 6.9e-08 | 7.5e-08 | 7.5e-08 | 7.9e-08 | 8.5e-08 | 8.8e-08 | 8.9e-08
MTHFC | 3e-05 | 3.3e-05 | 5.5e-05 | 5.8e-05 | 5.8e-05 | 6e-05 | 7.1e-05 | 7.1e-05 | 8.2e-05 | 8.5e-05 | 8.5e-05 | 9.6e-05 | 9.9e-05 | 0.00011 | 0.00011 | 0.00011 | 0.00012 | 0.00012 | 0.00013 | 0.00013 | 0.00013 | 0.00013 | 0.00013 | 0.00014 | 0.00014 | 0.00015 | 0.00015 | 0.00016 | 0.00017 | 0.00018 | 0.00018
MTHFD | 3e-05 | 3.3e-05 | 5.5e-05 | 5.8e-05 | 5.8e-05 | 6e-05 | 7.1e-05 | 7.1e-05 | 8.2e-05 | 8.5e-05 | 8.5e-05 | 9.6e-05 | 9.9e-05 | 0.00011 | 0.00011 | 0.00011 | 0.00012 | 0.00012 | 0.00013 | 0.00013 | 0.00013 | 0.00013 | 0.00013 | 0.00014 | 0.00014 | 0.00015 | 0.00015 | 0.00016 | 0.00017 | 0.00018 | 0.00018
MTHFR2 | 4.7e-06 | 5.1e-06 | 8.6e-06 | 9e-06 | 9e-06 | 9.4e-06 | 1.1e-05 | 1.1e-05 | 1.3e-05 | 1.3e-05 | 1.3e-05 | 1.5e-05 | 1.5e-05 | 1.7e-05 | 1.7e-05 | 1.8e-05 | 1.8e-05 | 1.9e-05 | 2e-05 | 2e-05 | 2e-05 | 2e-05 | 2.1e-05 | 2.1e-05 | 2.2e-05 | 2.4e-05 | 2.4e-05 | 2.5e-05 | 2.7e-05 | 2.8e-05 | 2.8e-05
NADK | 1.4e-08 | 1.5e-08 | 2.5e-08 | 2.6e-08 | 2.6e-08 | 2.7e-08 | 3.2e-08 | 3.2e-08 | 3.7e-08 | 3.8e-08 | 3.8e-08 | 4.3e-08 | 4.5e-08 | 5e-08 | 5e-08 | 5.1e-08 | 5.2e-08 | 5.5e-08 | 5.7e-08 | 5.7e-08 | 5.8e-08 | 5.8e-08 | 6.1e-08 | 6.2e-08 | 6.3e-08 | 6.8e-08 | 6.8e-08 | 7.2e-08 | 7.8e-08 | 8.1e-08 | 8.2e-08
NADS1 | 7e-08 | 7.6e-08 | 1.3e-07 | 1.3e-07 | 1.3e-07 | 1.4e-07 | 1.6e-07 | 1.6e-07 | 1.9e-07 | 2e-07 | 2e-07 | 2.2e-07 | 2.3e-07 | 2.5e-07 | 2.5e-07 | 2.6e-07 | 2.7e-07 | 2.8e-07 | 2.9e-07 | 2.9e-07 | 3e-07 | 3e-07 | 3.1e-07 | 3.2e-07 | 3.2e-07 | 3.5e-07 | 3.5e-07 | 3.7e-07 | 4e-07 | 4.1e-07 | 4.2e-07
NI2tpp | 9.9e-09 | 1.1e-08 | 1.8e-08 | 1.9e-08 | 1.9e-08 | 2e-08 | 2.3e-08 | 2.3e-08 | 2.7e-08 | 2.8e-08 | 2.8e-08 | 3.1e-08 | 3.2e-08 | 3.6e-08 | 3.6e-08 | 3.7e-08 | 3.8e-08 | 3.9e-08 | 4.1e-08 | 4.1e-08 | 4.2e-08 | 4.2e-08 | 4.4e-08 | 4.5e-08 | 4.6e-08 | 4.9e-08 | 4.9e-08 | 5.2e-08 | 5.7e-08 | 5.8e-08 | 5.9e-08
NNATr | 7e-08 | 7.6e-08 | 1.3e-07 | 1.3e-07 | 1.3e-07 | 1.4e-07 | 1.6e-07 | 1.6e-07 | 1.9e-07 | 2e-07 | 2e-07 | 2.2e-07 | 2.3e-07 | 2.5e-07 | 2.5e-07 | 2.6e-07 | 2.7e-07 | 2.8e-07 | 2.9e-07 | 2.9e-07 | 3e-07 | 3e-07 | 3.1e-07 | 3.2e-07 | 3.2e-07 | 3.5e-07 | 3.5e-07 | 3.7e-07 | 4e-07 | 4.1e-07 | 4.2e-07
NNDPR | 7e-08 | 7.6e-08 | 1.3e-07 | 1.3e-07 | 1.3e-07 | 1.4e-07 | 1.6e-07 | 1.6e-07 | 1.9e-07 | 2e-07 | 2e-07 | 2.2e-07 | 2.3e-07 | 2.5e-07 | 2.5e-07 | 2.6e-07 | 2.7e-07 | 2.8e-07 | 2.9e-07 | 2.9e-07 | 3e-07 | 3e-07 | 3.1e-07 | 3.2e-07 | 3.2e-07 | 3.5e-07 | 3.5e-07 | 3.7e-07 | 4e-07 | 4.1e-07 | 4.2e-07
OCTDPS | 6.8e-09 | 7.4e-09 | 1.2e-08 | 1.3e-08 | 1.3e-08 | 1.4e-08 | 1.6e-08 | 1.6e-08 | 1.9e-08 | 1.9e-08 | 1.9e-08 | 2.2e-08 | 2.2e-08 | 2.5e-08 | 2.5e-08 | 2.5e-08 | 2.6e-08 | 2.7e-08 | 2.8e-08 | 2.8e-08 | 2.9e-08 | 2.9e-08 | 3e-08 | 3.1e-08 | 3.2e-08 | 3.4e-08 | 3.4e-08 | 3.6e-08 | 3.9e-08 | 4e-08 | 4.1e-08
OGMEACPD | 6.1e-11 | 6.7e-11 | 1.1e-10 | 1.2e-10 | 1.2e-10 | 1.2e-10 | 1.4e-10 | 1.4e-10 | 1.7e-10 | 1.7e-10 | 1.7e-10 | 1.9e-10 | 2e-10 | 2.2e-10 | 2.2e-10 | 2.3e-10 | 2.3e-10 | 2.4e-10 | 2.6e-10 | 2.6e-10 | 2.6e-10 | 2.6e-10 | 2.7e-10 | 2.8e-10 | 2.8e-10 | 3.1e-10 | 3.1e-10 | 3.2e-10 | 3.5e-10 | 3.6e-10 | 3.7e-10
OGMEACPR | 6.1e-11 | 6.7e-11 | 1.1e-10 | 1.2e-10 | 1.2e-10 | 1.2e-10 | 1.4e-10 | 1.4e-10 | 1.7e-10 | 1.7e-10 | 1.7e-10 | 1.9e-10 | 2e-10 | 2.2e-10 | 2.2e-10 | 2.3e-10 | 2.3e-10 | 2.4e-10 | 2.6e-10 | 2.6e-10 | 2.6e-10 | 2.6e-10 | 2.7e-10 | 2.8e-10 | 2.8e-10 | 3.1e-10 | 3.1e-10 | 3.2e-10 | 3.5e-10 | 3.6e-10 | 3.7e-10
OGMEACPS | 6.1e-11 | 6.7e-11 | 1.1e-10 | 1.2e-10 | 1.2e-10 | 1.2e-10 | 1.4e-10 | 1.4e-10 | 1.7e-10 | 1.7e-10 | 1.7e-10 | 1.9e-10 | 2e-10 | 2.2e-10 | 2.2e-10 | 2.3e-10 | 2.3e-10 | 2.4e-10 | 2.6e-10 | 2.6e-10 | 2.6e-10 | 2.6e-10 | 2.7e-10 | 2.8e-10 | 2.8e-10 | 3.1e-10 | 3.1e-10 | 3.2e-10 | 3.5e-10 | 3.6e-10 | 3.7e-10
OHPBAT | 6.8e-09 | 7.4e-09 | 1.2e-08 | 1.3e-08 | 1.3e-08 | 1.4e-08 | 1.6e-08 | 1.6e-08 | 1.9e-08 | 1.9e-08 | 1.9e-08 | 2.2e-08 | 2.2e-08 | 2.5e-08 | 2.5e-08 | 2.5e-08 | 2.6e-08 | 2.7e-08 | 2.8e-08 | 2.8e-08 | 2.9e-08 | 2.9e-08 | 3e-08 | 3.1e-08 | 3.2e-08 | 3.4e-08 | 3.4e-08 | 3.6e-08 | 3.9e-08 | 4e-08 | 4.1e-08
OMPDC | 1e-05 | 1.1e-05 | 1.8e-05 | 1.9e-05 | 1.9e-05 | 2e-05 | 2.4e-05 | 2.4e-05 | 2.8e-05 | 2.8e-05 | 2.8e-05 | 3.2e-05 | 3.3e-05 | 3.7e-05 | 3.7e-05 | 3.8e-05 | 3.9e-05 | 4e-05 | 4.2e-05 | 4.2e-05 | 4.3e-05 | 4.3e-05 | 4.5e-05 | 4.6e-05 | 4.7e-05 | 5.1e-05 | 5.1e-05 | 5.3e-05 | 5.8e-05 | 6e-05 | 6.1e-05
OPHHX | 6.8e-09 | 7.4e-09 | 1.2e-08 | 1.3e-08 | 1.3e-08 | 1.4e-08 | 1.6e-08 | 1.6e-08 | 1.9e-08 | 1.9e-08 | 1.9e-08 | 2.2e-08 | 2.2e-08 | 2.5e-08 | 2.5e-08 | 2.5e-08 | 2.6e-08 | 2.7e-08 | 2.8e-08 | 2.8e-08 | 2.9e-08 | 2.9e-08 | 3e-08 | 3.1e-08 | 3.2e-08 | 3.4e-08 | 3.4e-08 | 3.6e-08 | 3.9e-08 | 4e-08 | 4.1e-08
OPMEACPD | 6.1e-11 | 6.7e-11 | 1.1e-10 | 1.2e-10 | 1.2e-10 | 1.2e-10 | 1.4e-10 | 1.4e-10 | 1.7e-10 | 1.7e-10 | 1.7e-10 | 1.9e-10 | 2e-10 | 2.2e-10 | 2.2e-10 | 2.3e-10 | 2.3e-10 | 2.4e-10 | 2.6e-10 | 2.6e-10 | 2.6e-10 | 2.6e-10 | 2.7e-10 | 2.8e-10 | 2.8e-10 | 3.1e-10 | 3.1e-10 | 3.2e-10 | 3.5e-10 | 3.6e-10 | 3.7e-10
OPMEACPR | 6.1e-11 | 6.7e-11 | 1.1e-10 | 1.2e-10 | 1.2e-10 | 1.2e-10 | 1.4e-10 | 1.4e-10 | 1.7e-10 | 1.7e-10 | 1.7e-10 | 1.9e-10 | 2e-10 | 2.2e-10 | 2.2e-10 | 2.3e-10 | 2.3e-10 | 2.4e-10 | 2.6e-10 | 2.6e-10 | 2.6e-10 | 2.6e-10 | 2.7e-10 | 2.8e-10 | 2.8e-10 | 3.1e-10 | 3.1e-10 | 3.2e-10 | 3.5e-10 | 3.6e-10 | 3.7e-10
OPMEACPS | 6.1e-11 | 6.7e-11 | 1.1e-10 | 1.2e-10 | 1.2e-10 | 1.2e-10 | 1.4e-10 | 1.4e-10 | 1.7e-10 | 1.7e-10 | 1.7e-10 | 1.9e-10 | 2e-10 | 2.2e-10 | 2.2e-10 | 2.3e-10 | 2.3e-10 | 2.4e-10 | 2.6e-10 | 2.6e-10 | 2.6e-10 | 2.6e-10 | 2.7e-10 | 2.8e-10 | 2.8e-10 | 3.1e-10 | 3.1e-10 | 3.2e-10 | 3.5e-10 | 3.6e-10 | 3.7e-10
P5CR | 6.8e-06 | 7.4e-06 | 1.2e-05 | 1.3e-05 | 1.3e-05 | 1.4e-05 | 1.6e-05 | 1.6e-05 | 1.8e-05 | 1.9e-05 | 1.9e-05 | 2.1e-05 | 2.2e-05 | 2.5e-05 | 2.5e-05 | 2.5e-05 | 2.6e-05 | 2.7e-05 | 2.8e-05 | 2.8e-05 | 2.9e-05 | 2.9e-05 | 3e-05 | 3.1e-05 | 3.1e-05 | 3.4e-05 | 3.4e-05 | 3.6e-05 | 3.9e-05 | 4e-05 | 4.1e-05
PANTS | 1.8e-08 | 1.9e-08 | 3.2e-08 | 3.4e-08 | 3.4e-08 | 3.5e-08 | 4.2e-08 | 4.2e-08 | 4.8e-08 | 5e-08 | 5e-08 | 5.6e-08 | 5.8e-08 | 6.4e-08 | 6.4e-08 | 6.6e-08 | 6.7e-08 | 7e-08 | 7.4e-08 | 7.4e-08 | 7.5e-08 | 7.5e-08 | 7.8e-08 | 8e-08 | 8.2e-08 | 8.8e-08 | 8.8e-08 | 9.3e-08 | 1e-07 | 1e-07 | 1.1e-07
PAPPT3 | 8.5e-07 | 9.3e-07 | 1.5e-06 | 1.6e-06 | 1.6e-06 | 1.7e-06 | 2e-06 | 2e-06 | 2.3e-06 | 2.4e-06 | 2.4e-06 | 2.7e-06 | 2.8e-06 | 3.1e-06 | 3.1e-06 | 3.2e-06 | 3.2e-06 | 3.4e-06 | 3.6e-06 | 3.6e-06 | 3.6e-06 | 3.6e-06 | 3.8e-06 | 3.9e-06 | 3.9e-06 | 4.2e-06 | 4.2e-06 | 4.5e-06 | 4.9e-06 | 5e-06 | 5.1e-06
PDX5POi | 6.8e-09 | [5 empty] | 1.6e-08 | [6 empty] | 2.5e-08 |  |  | 2.6e-08 | 2.7e-08 |  | 2.8e-08 | 2.9e-08 | 2.9e-08 | 3e-08 |  |  |  | 3.4e-08 | 3.6e-08 | 3.9e-08 | 4e-08 | 4.1e-08
PE160abcpp | 1.4e-06 | 1.5e-06 | 2.6e-06 | 2.7e-06 | 2.7e-06 | 2.8e-06 | 3.3e-06 | 3.3e-06 | 3.8e-06 | 4e-06 | 4e-06 | 4.5e-06 | 4.6e-06 | 5.1e-06 | 5.1e-06 | 5.2e-06 | 5.4e-06 | 5.6e-06 | 5.9e-06 | 5.9e-06 | 6e-06 | 6e-06 | 6.3e-06 | 6.4e-06 | 6.5e-06 | 7e-06 | 7e-06 | 7.4e-06 | 8e-06 | 8.3e-06 | 8.4e-06
PE161abcpp | 6.4e-07 | 7e-07 | 1.2e-06 | 1.2e-06 | 1.2e-06 | 1.3e-06 | 1.5e-06 | 1.5e-06 | 1.8e-06 | 1.8e-06 | 1.8e-06 | 2e-06 | 2.1e-06 | 2.3e-06 | 2.3e-06 | 2.4e-06 | 2.5e-06 | 2.6e-06 | 2.7e-06 | 2.7e-06 | 2.7e-06 | 2.7e-06 | 2.9e-06 | 2.9e-06 | 3e-06 | 3.2e-06 | 3.2e-06 | 3.4e-06 | 3.7e-06 | 3.8e-06 | 3.9e-06
PERD | 6.8e-09 | 7.4e-09 | 1.2e-08 | 1.3e-08 | 1.3e-08 | 1.4e-08 | 1.6e-08 | 1.6e-08 | 1.9e-08 | 1.9e-08 | 1.9e-08 | 2.2e-08 | 2.2e-08 | 2.5e-08 | 2.5e-08 | 2.5e-08 | 2.6e-08 | 2.7e-08 | 2.8e-08 | 2.8e-08 | 2.9e-08 | 2.9e-08 | 3e-08 | 3.1e-08 | 3.2e-08 | 3.4e-08 | 3.4e-08 | 3.6e-08 | 3.9e-08 | 4e-08 | 4.1e-08
PFK | 0.00019 | 0.00021 | 0.00033 | 0.00035 | 0.00035 | 0.00037 | 0.00043 | 0.00043 | 0.00049 | 0.00051 | 0.00051 | 0.00057 | 0.00059 | 0.00037 | 0.00065 | 0.00067 | 0.0004 | 0.0004 | 0.00075 | 0.00075 |  | 0.00077 | 0.0008 | 0.00081 | 0.00083 | 0.00089 | 0.00089 | 0.00094 | 0.001 |  | 0.0011
PFK_3 | 2.5e-05 | 2.9e-05 | 5.7e-05 | 6.1e-05 | 6.1e-05 | 6.5e-05 | 7.9e-05 | 7.9e-05 | 9.3e-05 | 9.7e-05 | 9.7e-05 | 0.00011 | 0.00011 | 0.00013 | 0.00013 | 0.00013 | 7.2e-05 | 0.0001 | 0.00015 | 0.00015 |  | 0.00015 | 0.00016 | 0.00017 | 0.00017 | 0.00018 | 0.00018 | 0.00019 | 0.00021 | 0.00022 | 0.00022
PGAMT_reverse | 2.9e-06 | 3.1e-06 | 5.2e-06 | 5.5e-06 | 5.5e-06 | 5.8e-06 | 6.8e-06 | 6.8e-06 | 7.9e-06 | 8.1e-06 | 8.1e-06 | 9.2e-06 | 9.4e-06 | 1e-05 | 1e-05 | 1.1e-05 | 1.1e-05 | 1.2e-05 | 1.2e-05 | 1.2e-05 | 1.2e-05 | 1.2e-05 | 1.3e-05 | 1.3e-05 | 1.3e-05 | 1.4e-05 | 1.4e-05 | 1.5e-05 | 1.7e-05 | 1.7e-05 | 1.7e-05
PGCD | 5.2e-05 | 5.7e-05 | 9.5e-05 | 0.0001 | 0.0001 | 0.0001 | 0.00012 | 0.00012 | 0.00014 | 0.00015 | 0.00015 | 0.00017 | 0.00017 | 0.00019 | 0.00019 | 0.0002 | 0.0002 | 0.00021 | 0.00022 | 0.00022 | 0.00022 | 0.00022 | 0.00023 | 0.00024 | 0.00024 | 0.00026 | 0.00026 | 0.00028 | 0.0003 | 0.00031 | 0.00031
PGI | 0.00026 | 0.00027 | 0.0004 | 0.00041 | 0.00041 | 0.00043 | 0.00049 | 0.00049 | 0.00056 | 0.00057 | 0.00057 | 0.00064 | 0.00065 | 0.00029 | 0.00072 | 0.00073 | 0.0007 | 0.00058 |  | 0.00081 |  |  | 0.00086 | 0.00088 | 0.00089 | 0.00096 | 0.00096 | 0.001 | 0.0011 |  | 0.0011
PGK_reverse | 0.00059 | 0.00064 | 0.001 | 0.0011 | 0.0011 | 0.0011 | 0.0013 | 0.0013 | 0.0015 | 0.0015 | 0.0015 | 0.0017 | 0.0017 | 0.0011 | 0.0019 | 0.002 | 0.0016 | 0.0015 | 0.0022 | 0.0022 | 0.002 | 0.0022 | 0.0023 | 0.0024 | 0.0024 | 0.0026 | 0.0026 | 0.0027 | 0.003 | 0.0031 | 0.0031
PGL | 9.3e-05 | 0.00011 | 0.0002 | 0.00022 | 0.00022 | 0.00023 | 0.00028 | 0.00028 | 0.00033 | 0.00034 | 0.00034 | 0.00039 | 0.0004 | 0.00047 | 0.00045 | 0.00047 | 0.00029 | 0.00038 | 0.00053 | 0.00053 | 0.00017 | 0.00054 | 0.00057 | 0.00058 | 0.00059 | 0.00064 | 0.00064 | 0.00068 | 0.00074 | 0.00076 | 0.00078
PMEACPE | 6.1e-11 | 6.7e-11 | 1.1e-10 | 1.2e-10 | 1.2e-10 | 1.2e-10 | 1.4e-10 | 1.4e-10 | 1.7e-10 | 1.7e-10 | 1.7e-10 | 1.9e-10 | 2e-10 | 2.2e-10 | 2.2e-10 | 2.3e-10 | 2.3e-10 | 2.4e-10 | 2.6e-10 | 2.6e-10 | 2.6e-10 | 2.6e-10 | 2.7e-10 | 2.8e-10 | 2.8e-10 | 3.1e-10 | 3.1e-10 | 3.2e-10 | 3.5e-10 | 3.6e-10 | 3.7e-10
PMPK | 6.8e-09 | 7.4e-09 | 1.2e-08 | 1.3e-08 | 1.3e-08 | 1.4e-08 | 1.6e-08 | 1.6e-08 | 1.9e-08 | 1.9e-08 | 1.9e-08 | 2.2e-08 | 2.2e-08 | 2.5e-08 | 2.5e-08 | 2.5e-08 | 2.6e-08 | 2.7e-08 | 2.8e-08 | 2.8e-08 | 2.9e-08 | 2.9e-08 | 3e-08 | 3.1e-08 | 3.2e-08 | 3.4e-08 | 3.4e-08 | 3.6e-08 | 3.9e-08 | 4e-08 | 4.1e-08
PNTK | 1.8e-08 | 1.9e-08 | 3.2e-08 | 3.4e-08 | 3.4e-08 | 3.5e-08 | 4.2e-08 | 4.2e-08 | 4.8e-08 | 5e-08 | 5e-08 | 5.6e-08 | 5.8e-08 | 6.4e-08 | 6.4e-08 | 6.6e-08 | 6.7e-08 | 7e-08 | 7.4e-08 | 7.4e-08 | 7.5e-08 | 7.5e-08 | 7.8e-08 | 8e-08 | 8.2e-08 | 8.8e-08 | 8.8e-08 | 9.3e-08 | 1e-07 | 1e-07 | 1.1e-07
PPBNGS | 5.5e-08 | 5.9e-08 | 9.9e-08 | 1e-07 | 1e-07 | 1.1e-07 | 1.3e-07 | 1.3e-07 | 1.5e-07 | 1.5e-07 | 1.5e-07 | 1.7e-07 | 1.8e-07 | 2e-07 | 2e-07 | 2e-07 | 2.1e-07 | 2.2e-07 | 2.3e-07 | 2.3e-07 | 2.3e-07 | 2.3e-07 | 2.4e-07 | 2.5e-07 | 2.5e-07 | 2.7e-07 | 2.7e-07 | 2.9e-07 | 3.1e-07 | 3.2e-07 | 3.3e-07
PPC | 9e-05 | 9.9e-05 | 0.00016 | 0.00017 | 0.00017 | 0.00018 | 0.00021 | 0.00021 | 0.00025 | 0.00025 | 0.00025 | 0.00029 | 0.0003 | 4.8e-05 | 0.00033 | 0.00034 |  |  | 0.00038 | 0.00038 | 0.00039 | 0.00039 | 0.0004 | 0.00041 | 0.00042 | 0.00045 | 0.00045 | 0.00048 | 0.00052 | 0.00053 | 0.00054
PPCDC | 1.8e-08 | 1.9e-08 | 3.2e-08 | 3.4e-08 | 3.4e-08 | 3.5e-08 | 4.2e-08 | 4.2e-08 | 4.8e-08 | 5e-08 | 5e-08 | 5.6e-08 | 5.8e-08 | 6.4e-08 | 6.4e-08 | 6.6e-08 | 6.7e-08 | 7e-08 | 7.4e-08 | 7.4e-08 | 7.5e-08 | 7.5e-08 | 7.8e-08 | 8e-08 | 8.2e-08 | 8.8e-08 | 8.8e-08 | 9.3e-08 | 1e-07 | 1e-07 | 1.1e-07
PPNCL2 | 1.8e-08 | 1.9e-08 | 3.2e-08 | 3.4e-08 | 3.4e-08 | 3.5e-08 | 4.2e-08 | 4.2e-08 | 4.8e-08 | 5e-08 | 5e-08 | 5.6e-08 | 5.8e-08 | 6.4e-08 | 6.4e-08 | 6.6e-08 | 6.7e-08 | 7e-08 | 7.4e-08 | 7.4e-08 | 7.5e-08 | 7.5e-08 | 7.8e-08 | 8e-08 | 8.2e-08 | 8.8e-08 | 8.8e-08 | 9.3e-08 | 1e-07 | 1e-07 | 1.1e-07
PPND | 4.2e-06 | 4.6e-06 | 7.7e-06 | 8.1e-06 | 8.1e-06 | 8.4e-06 | 1e-05 | 1e-05 | 1.2e-05 | 1.2e-05 | 1.2e-05 | 1.3e-05 | 1.4e-05 | 1.5e-05 | 1.5e-05 | 1.6e-05 | 1.6e-05 | 1.7e-05 | 1.8e-05 | 1.8e-05 | 1.8e-05 | 1.8e-05 | 1.9e-05 | 1.9e-05 | 2e-05 | 2.1e-05 | 2.1e-05 | 2.2e-05 | 2.4e-05 | 2.5e-05 | 2.5e-05
PPNDH | 5.7e-06 | 6.2e-06 | 1e-05 | 1.1e-05 | 1.1e-05 | 1.1e-05 | 1.3e-05 | 1.3e-05 | 1.5e-05 | 1.6e-05 | 1.6e-05 | 1.8e-05 | 1.9e-05 | 2.1e-05 | 2.1e-05 | 2.1e-05 | 2.2e-05 | 2.3e-05 | 2.4e-05 | 2.4e-05 | 2.4e-05 | 2.4e-05 | 2.5e-05 | 2.6e-05 | 2.6e-05 | 2.8e-05 | 2.8e-05 | 3e-05 | 3.2e-05 | 3.3e-05 | 3.4e-05
PPPGO3 | 6.8e-09 | 7.4e-09 | 1.2e-08 | 1.3e-08 | 1.3e-08 | 1.4e-08 | 1.6e-08 | 1.6e-08 | 1.9e-08 | 1.9e-08 | 1.9e-08 | 2.2e-08 | 2.2e-08 | 2.5e-08 | 2.5e-08 | 2.5e-08 | 2.6e-08 | 2.7e-08 | 2.8e-08 | 2.8e-08 | 2.9e-08 | 2.9e-08 | 3e-08 | 3.1e-08 | 3.2e-08 | 3.4e-08 | 3.4e-08 | 3.6e-08 | 3.9e-08 | 4e-08 | 4.1e-08
PRAGSr | 1.4e-05 | 1.5e-05 | 2.5e-05 | 2.6e-05 | 2.6e-05 | 2.7e-05 | 3.2e-05 | 3.2e-05 | 3.7e-05 | 3.9e-05 | 3.9e-05 | 4.4e-05 | 4.5e-05 | 5e-05 | 5e-05 | 5.1e-05 | 5.2e-05 | 5.5e-05 | 5.7e-05 | 5.7e-05 | 5.9e-05 | 5.9e-05 | 6.1e-05 | 6.2e-05 | 6.4e-05 | 6.8e-05 | 6.8e-05 | 7.2e-05 | 7.8e-05 | 8.1e-05 | 8.2e-05
PRAIi | 1.7e-06 | 1.9e-06 | 3.2e-06 | 3.3e-06 | 3.3e-06 | 3.5e-06 | 4.1e-06 | 4.1e-06 | 4.7e-06 | 4.9e-06 | 4.9e-06 | 5.5e-06 | 5.7e-06 | 6.3e-06 | 6.3e-06 | 6.5e-06 | 6.6e-06 | 6.9e-06 | 7.3e-06 | 7.3e-06 | 7.4e-06 | 7.4e-06 | 7.7e-06 | 7.9e-06 | 8.1e-06 | 8.7e-06 | 8.7e-06 | 9.2e-06 | 9.9e-06 | 1e-05 | 1e-05
PRAIS | 1.4e-05 | 1.5e-05 | 2.5e-05 | 2.6e-05 | 2.6e-05 | 2.7e-05 | 3.2e-05 | 3.2e-05 | 3.7e-05 | 3.9e-05 | 3.9e-05 | 4.4e-05 | 4.5e-05 | 5e-05 | 5e-05 | 5.1e-05 | 5.2e-05 | 5.5e-05 | 5.7e-05 | 5.7e-05 | 5.9e-05 | 5.9e-05 | 6.1e-05 | 6.2e-05 | 6.4e-05 | 6.8e-05 | 6.8e-05 | 7.2e-05 | 7.8e-05 | 8.1e-05 | 8.2e-05
PRAMPC | 2.9e-06 | 3.2e-06 | 5.3e-06 | 5.5e-06 | 5.5e-06 | 5.8e-06 | 6.8e-06 | 6.8e-06 | 7.9e-06 | 8.2e-06 | 8.2e-06 | 9.2e-06 | 9.5e-06 | 1.1e-05 | 1.1e-05 | 1.1e-05 | 1.1e-05 | 1.2e-05 | 1.2e-05 | 1.2e-05 | 1.2e-05 | 1.2e-05 | 1.3e-05 | 1.3e-05 | 1.3e-05 | 1.4e-05 | 1.4e-05 | 1.5e-05 | 1.7e-05 | 1.7e-05 | 1.7e-05
PRASCSi | 1.4e-05 | 1.5e-05 | 2.5e-05 | 2.6e-05 | 2.6e-05 | 2.7e-05 | 3.2e-05 | 3.2e-05 | 3.7e-05 | 3.9e-05 | 3.9e-05 | 4.4e-05 | 4.5e-05 | 5e-05 | 5e-05 | 5.1e-05 | 5.2e-05 | 5.5e-05 | 5.7e-05 | 5.7e-05 | 5.8e-05 | 5.8e-05 | 6.1e-05 | 6.2e-05 | 6.3e-05 | 6.8e-05 | 6.8e-05 | 7.2e-05 | 7.8e-05 | 8.1e-05 | 8.2e-05
PRATPP | 2.9e-06 | 3.2e-06 | 5.3e-06 | 5.5e-06 | 5.5e-06 | 5.8e-06 | 6.8e-06 | 6.8e-06 | 7.9e-06 | 8.2e-06 | 8.2e-06 | 9.2e-06 | 9.5e-06 | 1.1e-05 | 1.1e-05 | 1.1e-05 | 1.1e-05 | 1.2e-05 | 1.2e-05 | 1.2e-05 | 1.2e-05 | 1.2e-05 | 1.3e-05 | 1.3e-05 | 1.3e-05 | 1.4e-05 | 1.4e-05 | 1.5e-05 | 1.7e-05 | 1.7e-05 | 1.7e-05
PRFGS | 1.4e-05 | 1.5e-05 | 2.5e-05 | 2.6e-05 | 2.6e-05 | 2.7e-05 | 3.2e-05 | 3.2e-05 | 3.7e-05 | 3.9e-05 | 3.9e-05 | 4.4e-05 | 4.5e-05 | 5e-05 | 5e-05 | 5.1e-05 | 5.2e-05 | 5.5e-05 | 5.7e-05 | 5.7e-05 | 5.9e-05 | 5.9e-05 | 6.1e-05 | 6.2e-05 | 6.4e-05 | 6.8e-05 | 6.8e-05 | 7.2e-05 | 7.8e-05 | 8.1e-05 | 8.2e-05
PRMICI | 2.9e-06 | 3.2e-06 | 5.3e-06 | 5.5e-06 | 5.5e-06 | 5.8e-06 | 6.8e-06 | 6.8e-06 | 7.9e-06 | 8.2e-06 | 8.2e-06 | 9.2e-06 | 9.5e-06 | 1.1e-05 | 1.1e-05 | 1.1e-05 | 1.1e-05 | 1.2e-05 | 1.2e-05 | 1.2e-05 | 1.2e-05 | 1.2e-05 | 1.3e-05 | 1.3e-05 | 1.3e-05 | 1.4e-05 | 1.4e-05 | 1.5e-05 | 1.7e-05 | 1.7e-05 | 1.7e-05
PRPPS | 2.9e-05 | 3.1e-05 | 5.2e-05 | 5.4e-05 | 5.4e-05 | 5.7e-05 | 6.7e-05 | 6.7e-05 | 7.8e-05 | 8e-05 | 8e-05 | 9.1e-05 | 9.3e-05 | 0.0001 | 0.0001 | 0.00011 | 0.00011 | 0.00011 | 0.00012 | 0.00012 | 0.00012 | 0.00012 | 0.00013 | 0.00013 | 0.00013 | 0.00014 | 0.00014 | 0.00015 | 0.00016 | 0.00017 | 0.00017
PSCVT | 1.2e-05 | 1.3e-05 | 2.1e-05 | 2.2e-05 | 2.2e-05 | 2.3e-05 | 2.8e-05 | 2.8e-05 | 3.2e-05 | 3.3e-05 | 3.3e-05 | 3.7e-05 | 3.8e-05 | 4.2e-05 | 4.2e-05 | 4.3e-05 | 4.4e-05 | 4.7e-05 | 4.9e-05 | 4.9e-05 | 5e-05 | 5e-05 | 5.2e-05 | 5.3e-05 | 5.4e-05 | 5.8e-05 | 5.8e-05 | 6.1e-05 | 6.7e-05 | 6.9e-05 | 7e-05
PSD160 | 1.9e-06 | 2.1e-06 | 3.5e-06 | 3.7e-06 | 3.7e-06 | 3.9e-06 | 4.6e-06 | 4.6e-06 | 5.3e-06 | 5.5e-06 | 5.5e-06 | 6.2e-06 | 6.4e-06 | 7.1e-06 | 7.1e-06 | 7.3e-06 | 7.4e-06 | 7.8e-06 | 8.2e-06 | 8.2e-06 | 8.3e-06 | 8.3e-06 | 8.7e-06 | 8.9e-06 | 9e-06 | 9.7e-06 | 9.7e-06 | 1e-05 | 1.1e-05 | 1.2e-05 | 1.2e-05
PSD161 | 2.3e-06 | 2.5e-06 | 4.2e-06 | 4.4e-06 | 4.4e-06 | 4.6e-06 | 5.4e-06 | 5.4e-06 | 6.3e-06 | 6.5e-06 | 6.5e-06 | 7.3e-06 | 7.5e-06 | 8.4e-06 | 8.4e-06 | 8.6e-06 | 8.8e-06 | 9.2e-06 | 9.6e-06 | 9.6e-06 | 9.8e-06 | 9.8e-06 | 1e-05 | 1e-05 | 1.1e-05 | 1.1e-05 | 1.1e-05 | 1.2e-05 | 1.3e-05 | 1.4e-05 | 1.4e-05
PSERT | 5.2e-05 | 5.7e-05 | 9.5e-05 | 0.0001 | 0.0001 | 0.0001 | 0.00012 | 0.00012 | 0.00014 | 0.00015 | 0.00015 | 0.00017 | 0.00017 | 0.00019 | 0.00019 | 0.0002 | 0.0002 | 0.00021 | 0.00022 | 0.00022 | 0.00022 | 0.00022 | 0.00023 | 0.00024 | 0.00024 | 0.00026 | 0.00026 | 0.00028 | 0.0003 | 0.00031 | 0.00031
PSP_L | 5.2e-05 | 5.7e-05 | 9.5e-05 | 0.0001 | 0.0001 | 0.0001 | 0.00012 | 0.00012 | 0.00014 | 0.00015 | 0.00015 | 0.00017 | 0.00017 | 0.00019 | 0.00019 | 0.0002 | 0.0002 | 0.00021 | 0.00022 | 0.00022 | 0.00022 | 0.00022 | 0.00023 | 0.00024 | 0.00024 | 0.00026 | 0.00026 | 0.00028 | 0.0003 | 0.00031 | 0.00031
PSSA160 | 1.9e-06 | 2.1e-06 | 3.5e-06 | 3.7e-06 | 3.7e-06 | 3.9e-06 | 4.6e-06 | 4.6e-06 | 5.3e-06 | 5.5e-06 | 5.5e-06 | 6.2e-06 | 6.4e-06 | 7.1e-06 | 7.1e-06 | 7.3e-06 | 7.4e-06 | 7.8e-06 | 8.2e-06 | 8.2e-06 | 8.3e-06 | 8.3e-06 | 8.7e-06 | 8.9e-06 | 9e-06 | 9.7e-06 | 9.7e-06 | 1e-05 | 1.1e-05 | 1.2e-05 | 1.2e-05
PSSA161 | 2.3e-06 | 2.5e-06 | 4.2e-06 | 4.4e-06 | 4.4e-06 | 4.6e-06 | 5.4e-06 | 5.4e-06 | 6.3e-06 | 6.5e-06 | 6.5e-06 | 7.3e-06 | 7.5e-06 | 8.4e-06 | 8.4e-06 | 8.6e-06 | 8.8e-06 | 9.2e-06 | 9.6e-06 | 9.6e-06 | 9.8e-06 | 9.8e-06 | 1e-05 | 1e-05 | 1.1e-05 | 1.1e-05 | 1.1e-05 | 1.2e-05 | 1.3e-05 | 1.4e-05 | 1.4e-05
PTPATi | 1.8e-08 | 1.9e-08 | 3.2e-08 | 3.4e-08 | 3.4e-08 | 3.5e-08 | 4.2e-08 | 4.2e-08 | 4.8e-08 | 5e-08 | 5e-08 | 5.6e-08 | 5.8e-08 | 6.4e-08 | 6.4e-08 | 6.6e-08 | 6.7e-08 | 7e-08 | 7.4e-08 | 7.4e-08 | 7.5e-08 | 7.5e-08 | 7.8e-08 | 8e-08 | 8.2e-08 | 8.8e-08 | 8.8e-08 | 9.3e-08 | 1e-07 | 1e-07 | 1.1e-07
PUNP1_reverse | 2.1e-08 | 2.2e-08 | 3.7e-08 | 3.9e-08 | 3.9e-08 | 4.1e-08 | 4.9e-08 | 4.9e-08 | 5.6e-08 | 5.8e-08 | 5.8e-08 | 6.5e-08 | 6.7e-08 | 7.5e-08 | 7.5e-08 | 7.7e-08 | 7.9e-08 | 8.2e-08 | 8.6e-08 | 8.6e-08 | 8.8e-08 | 8.8e-08 | 9.2e-08 | 9.3e-08 | 9.5e-08 | 1e-07 | 1e-07 | 1.1e-07 | 1.2e-07 | 1.2e-07 | 1.2e-07
QULNS | 7e-08 | 7.6e-08 | 1.3e-07 | 1.3e-07 | 1.3e-07 | 1.4e-07 | 1.6e-07 | 1.6e-07 | 1.9e-07 | 2e-07 | 2e-07 | 2.2e-07 | 2.3e-07 | 2.5e-07 | 2.5e-07 | 2.6e-07 | 2.7e-07 | 2.8e-07 | 2.9e-07 | 2.9e-07 | 3e-07 | 3e-07 | 3.1e-07 | 3.2e-07 | 3.2e-07 | 3.5e-07 | 3.5e-07 | 3.7e-07 | 4e-07 | 4.1e-07 | 4.2e-07
RBFK | 6.8e-09 | 7.4e-09 | 1.2e-08 | 1.3e-08 | 1.3e-08 | 1.4e-08 | 1.6e-08 | 1.6e-08 | 1.9e-08 | 1.9e-08 | 1.9e-08 | 2.2e-08 | 2.2e-08 | 2.5e-08 | 2.5e-08 | 2.5e-08 | 2.6e-08 | 2.7e-08 | 2.8e-08 | 2.8e-08 | 2.9e-08 | 2.9e-08 | 3e-08 | 3.1e-08 | 3.2e-08 | 3.4e-08 | 3.4e-08 | 3.6e-08 | 3.9e-08 | 4e-08 | 4.1e-08
RBFSa | 2.7e-08 | 3e-08 | 5e-08 | 5.2e-08 | 5.2e-08 | 5.5e-08 | 6.4e-08 | 6.4e-08 | 7.4e-08 | 7.7e-08 | 7.7e-08 | 8.7e-08 | 8.9e-08 | 9.9e-08 | 9.9e-08 | 1e-07 | 1e-07 | 1.1e-07 | 1.1e-07 | 1.1e-07 | 1.2e-07 | 1.2e-07 | 1.2e-07 | 1.2e-07 | 1.3e-07 | 1.4e-07 | 1.4e-07 | 1.4e-07 | 1.6e-07 | 1.6e-07 | 1.6e-07
RBFSb | 1.4e-08 | 1.5e-08 | 2.5e-08 | 2.6e-08 | 2.6e-08 | 2.7e-08 | 3.2e-08 | 3.2e-08 | 3.7e-08 | 3.8e-08 | 3.8e-08 | 4.3e-08 | 4.5e-08 | 5e-08 | 5e-08 | 5.1e-08 | 5.2e-08 | 5.5e-08 | 5.7e-08 | 5.7e-08 | 5.8e-08 | 5.8e-08 | 6.1e-08 | 6.2e-08 | 6.3e-08 | 6.8e-08 | 6.8e-08 | 7.2e-08 | 7.8e-08 | 8.1e-08 | 8.2e-08
RHCCE | 1.4e-08 | 1.5e-08 | 2.5e-08 | 2.6e-08 | 2.6e-08 | 2.7e-08 | 3.2e-08 | 3.2e-08 | 3.7e-08 | 3.9e-08 | 3.9e-08 | 4.4e-08 | 4.5e-08 | 5e-08 | 5e-08 | 5.1e-08 | 5.2e-08 | 5.5e-08 | 5.7e-08 | 5.7e-08 | 5.8e-08 | 5.8e-08 | 6.1e-08 | 6.2e-08 | 6.3e-08 | 6.8e-08 | 6.8e-08 | 7.2e-08 | 7.8e-08 | 8.1e-08 | 8.2e-08
SDPDS | 1.1e-05 | 1.2e-05 | 2.1e-05 | 2.2e-05 | 2.2e-05 | 2.3e-05 | 2.7e-05 | 2.7e-05 | 3.1e-05 | 3.2e-05 | 3.2e-05 | 3.6e-05 | 3.7e-05 | 4.1e-05 | 4.1e-05 | 4.2e-05 | 4.3e-05 | 4.5e-05 | 4.7e-05 | 4.7e-05 | 4.8e-05 | 4.8e-05 | 5e-05 | 5.2e-05 | 5.3e-05 | 5.7e-05 | 5.7e-05 | 6e-05 | 6.5e-05 | 6.7e-05 | 6.8e-05
SDPTA_reverse | 1.1e-05 | 1.2e-05 | 2.1e-05 | 2.2e-05 | 2.2e-05 | 2.3e-05 | 2.7e-05 | 2.7e-05 | 3.1e-05 | 3.2e-05 | 3.2e-05 | 3.6e-05 | 3.7e-05 | 4.1e-05 | 4.1e-05 | 4.2e-05 | 4.3e-05 | 4.5e-05 | 4.7e-05 | 4.7e-05 | 4.8e-05 | 4.8e-05 | 5e-05 | 5.2e-05 | 5.3e-05 | 5.7e-05 | 5.7e-05 | 6e-05 | 6.5e-05 | 6.7e-05 | 6.8e-05
SERAT | 7.6e-06 | 8.3e-06 | 1.4e-05 | 1.4e-05 | 1.4e-05 | 1.5e-05 | 1.8e-05 | 1.8e-05 | 2.1e-05 | 2.1e-05 | 2.1e-05 | 2.4e-05 | 2.5e-05 | 2.8e-05 | 2.8e-05 | 2.8e-05 | 2.9e-05 | 3e-05 | 3.2e-05 | 3.2e-05 | 3.2e-05 | 3.2e-05 | 3.4e-05 | 3.4e-05 | 3.5e-05 | 3.8e-05 | 3.8e-05 | 4e-05 | 4.3e-05 | 4.5e-05 | 4.5e-05
SHCHD2 | 6.8e-09 | 7.4e-09 | 1.2e-08 | 1.3e-08 | 1.3e-08 | 1.4e-08 | 1.6e-08 | 1.6e-08 | 1.9e-08 | 1.9e-08 | 1.9e-08 | 2.2e-08 | 2.2e-08 | 2.5e-08 | 2.5e-08 | 2.5e-08 | 2.6e-08 | 2.7e-08 | 2.8e-08 | 2.8e-08 | 2.9e-08 | 2.9e-08 | 3e-08 | 3.1e-08 | 3.2e-08 | 3.4e-08 | 3.4e-08 | 3.6e-08 | 3.9e-08 | 4e-08 | 4.1e-08
SHCHF | 6.8e-09 | 7.4e-09 | 1.2e-08 | 1.3e-08 | 1.3e-08 | 1.4e-08 | 1.6e-08 | 1.6e-08 | 1.9e-08 | 1.9e-08 | 1.9e-08 | 2.2e-08 | 2.2e-08 | 2.5e-08 | 2.5e-08 | 2.5e-08 | 2.6e-08 | 2.7e-08 | 2.8e-08 | 2.8e-08 | 2.9e-08 | 2.9e-08 | 3e-08 | 3.1e-08 | 3.2e-08 | 3.4e-08 | 3.4e-08 | 3.6e-08 | 3.9e-08 | 4e-08 | 4.1e-08
SHSL1 | 4.7e-06 | 5.1e-06 | 8.6e-06 | 9e-06 | 9e-06 | 9.4e-06 | 1.1e-05 | 1.1e-05 | 1.3e-05 | 1.3e-05 | 1.3e-05 | 1.5e-05 | 1.5e-05 | 1.7e-05 | 1.7e-05 | 1.8e-05 | 1.8e-05 | 1.9e-05 | 2e-05 | 2e-05 | 2e-05 | 2e-05 | 2.1e-05 | 2.1e-05 | 2.2e-05 | 2.4e-05 | 2.4e-05 | 2.5e-05 | 2.7e-05 | 2.8e-05 | 2.8e-05
THDPS | 1.1e-05 | 1.2e-05 | 2.1e-05 | 2.2e-05 | 2.2e-05 | 2.3e-05 | 2.7e-05 | 2.7e-05 | 3.1e-05 | 3.2e-05 | 3.2e-05 | 3.6e-05 | 3.7e-05 | 4.1e-05 | 4.1e-05 | 4.2e-05 | 4.3e-05 | 4.5e-05 | 4.7e-05 | 4.7e-05 | 4.8e-05 | 4.8e-05 | 5e-05 | 5.2e-05 | 5.3e-05 | 5.7e-05 | 5.7e-05 | 6e-05 | 6.5e-05 | 6.7e-05 | 6.8e-05
THRS | 1.7e-05 | 1.8e-05 | 3e-05 | 3.2e-05 | 3.2e-05 | 3.3e-05 | 3.9e-05 | 3.9e-05 | 4.5e-05 | 4.7e-05 | 4.7e-05 | 5.3e-05 | 5.4e-05 | 6e-05 | 6e-05 | 6.2e-05 | 6.3e-05 | 6.7e-05 | 7e-05 | 7e-05 | 7.1e-05 | 7.1e-05 | 7.4e-05 | 7.6e-05 | 7.7e-05 | 8.3e-05 | 8.3e-05 | 8.8e-05 | 9.5e-05 | 9.8e-05 | 0.0001
TMDS | 8e-07 | 8.7e-07 | 1.5e-06 | 1.5e-06 | 1.5e-06 | 1.6e-06 | 1.9e-06 | 1.9e-06 | 2.2e-06 | 2.3e-06 | 2.3e-06 | 2.5e-06 | 2.6e-06 | 2.9e-06 | 2.9e-06 | 3e-06 | 3.1e-06 | 3.2e-06 | 3.3e-06 | 3.3e-06 | 3.4e-06 | 3.4e-06 | 3.6e-06 | 3.6e-06 | 3.7e-06 | 4e-06 | 4e-06 | 4.2e-06 | 4.6e-06 | 4.7e-06 | 4.8e-06
TMPK | 6.8e-09 | 7.4e-09 | 1.2e-08 | 1.3e-08 | 1.3e-08 | 1.4e-08 | 1.6e-08 | 1.6e-08 | 1.9e-08 | 1.9e-08 | 1.9e-08 | 2.2e-08 | 2.2e-08 | 2.5e-08 | 2.5e-08 | 2.5e-08 | 2.6e-08 | 2.7e-08 | 2.8e-08 | 2.8e-08 | 2.9e-08 | 2.9e-08 | 3e-08 | 3.1e-08 | 3.2e-08 | 3.4e-08 | 3.4e-08 | 3.6e-08 | 3.9e-08 | 4e-08 | 4.1e-08
TMPPP | 6.8e-09 | 7.4e-09 | 1.2e-08 | 1.3e-08 | 1.3e-08 | 1.4e-08 | 1.6e-08 | 1.6e-08 | 1.9e-08 | 1.9e-08 | 1.9e-08 | 2.2e-08 | 2.2e-08 | 2.5e-08 | 2.5e-08 | 2.5e-08 | 2.6e-08 | 2.7e-08 | 2.8e-08 | 2.8e-08 | 2.9e-08 | 2.9e-08 | 3e-08 | 3.1e-08 | 3.2e-08 | 3.4e-08 | 3.4e-08 | 3.6e-08 | 3.9e-08 | 4e-08 | 4.1e-08
TPI | 0.00029 | 0.00031 | 0.00048 | 0.0005 | 0.0005 | 0.00052 | 0.00061 | 0.00061 | 0.00069 | 0.00071 | 0.00071 | 0.0008 | 0.00082 | 0.00049 | 0.00091 | 0.00093 | 0.00078 | 0.00072 | 0.001 | 0.001 | 0.0021 | 0.0011 | 0.0011 | 0.0011 | 0.0011 | 0.0012 | 0.0012 | 0.0013 | 0.0014 | 0.0014 | 0.0015
TRPAS2_reverse | 1.7e-06 | 1.9e-06 | 3.2e-06 | 3.3e-06 | 3.3e-06 | 3.5e-06 | 4.1e-06 | 4.1e-06 | 4.7e-06 | 4.9e-06 | 4.9e-06 | 5.5e-06 | 5.7e-06 | 6.3e-06 | 6.3e-06 | 6.5e-06 | 6.6e-06 | 6.9e-06 | 7.3e-06 | 7.3e-06 | 7.4e-06 | 7.4e-06 | 7.7e-06 | 7.9e-06 | 8.1e-06 | 8.7e-06 | 8.7e-06 | 9.2e-06 | 9.9e-06 | 1e-05 | 1e-05
TYRL | 6.8e-09 | 7.4e-09 | 1.2e-08 | 1.3e-08 | 1.3e-08 | 1.4e-08 | 1.6e-08 | 1.6e-08 | 1.9e-08 | 1.9e-08 | 1.9e-08 | 2.2e-08 | 2.2e-08 | 2.5e-08 | 2.5e-08 | 2.5e-08 | 2.6e-08 | 2.7e-08 | 2.8e-08 | 2.8e-08 | 2.9e-08 | 2.9e-08 | 3e-08 | 3.1e-08 | 3.2e-08 | 3.4e-08 | 3.4e-08 | 3.6e-08 | 3.9e-08 | 4e-08 | 4.1e-08
U23GAAT | 1.2e-06 | 1.3e-06 | 2.2e-06 | 2.3e-06 | 2.3e-06 | 2.4e-06 | 2.8e-06 | 2.8e-06 | 3.2e-06 | 3.4e-06 | 3.4e-06 | 3.8e-06 | 3.9e-06 | 4.3e-06 | 4.3e-06 | 4.4e-06 | 4.5e-06 | 4.8e-06 | 5e-06 | 5e-06 | 5.1e-06 | 5.1e-06 | 5.3e-06 | 5.4e-06 | 5.5e-06 | 5.9e-06 | 5.9e-06 | 6.3e-06 | 6.8e-06 | 7e-06 | 7.1e-06
UAAGDS | 8.5e-07 | 9.3e-07 | 1.5e-06 | 1.6e-06 | 1.6e-06 | 1.7e-06 | 2e-06 | 2e-06 | 2.3e-06 | 2.4e-06 | 2.4e-06 | 2.7e-06 | 2.8e-06 | 3.1e-06 | 3.1e-06 | 3.2e-06 | 3.2e-06 | 3.4e-06 | 3.6e-06 | 3.6e-06 | 3.6e-06 | 3.6e-06 | 3.8e-06 | 3.9e-06 | 3.9e-06 | 4.2e-06 | 4.2e-06 | 4.5e-06 | 4.9e-06 | 5e-06 | 5.1e-06
UAGCVT | 8.5e-07 | 9.3e-07 | 1.5e-06 | 1.6e-06 | 1.6e-06 | 1.7e-06 | 2e-06 | 2e-06 | 2.3e-06 | 2.4e-06 | 2.4e-06 | 2.7e-06 | 2.8e-06 | 3.1e-06 | 3.1e-06 | 3.2e-06 | 3.2e-06 | 3.4e-06 | 3.6e-06 | 3.6e-06 | 3.6e-06 | 3.6e-06 | 3.8e-06 | 3.9e-06 | 3.9e-06 | 4.2e-06 | 4.2e-06 | 4.5e-06 | 4.9e-06 | 5e-06 | 5.1e-06
UAGDP | 2.9e-06 | 3.1e-06 | 5.2e-06 | 5.5e-06 | 5.5e-06 | 5.8e-06 | 6.8e-06 | 6.8e-06 | 7.9e-06 | 8.1e-06 | 8.1e-06 | 9.2e-06 | 9.4e-06 | 1e-05 | 1e-05 | 1.1e-05 | 1.1e-05 | 1.2e-05 | 1.2e-05 | 1.2e-05 | 1.2e-05 | 1.2e-05 | 1.3e-05 | 1.3e-05 | 1.3e-05 | 1.4e-05 | 1.4e-05 | 1.5e-05 | 1.7e-05 | 1.7e-05 | 1.7e-05
UAGPT3 | 8.5e-07 | 9.3e-07 | 1.5e-06 | 1.6e-06 | 1.6e-06 | 1.7e-06 | 2e-06 | 2e-06 | 2.3e-06 | 2.4e-06 | 2.4e-06 | 2.7e-06 | 2.8e-06 | 3.1e-06 | 3.1e-06 | 3.2e-06 | 3.2e-06 | 3.4e-06 | 3.6e-06 | 3.6e-06 | 3.6e-06 | 3.6e-06 | 3.8e-06 | 3.9e-06 | 3.9e-06 | 4.2e-06 | 4.2e-06 | 4.5e-06 | 4.9e-06 | 5e-06 | 5.1e-06
UAMAGS | 8.5e-07 | 9.3e-07 | 1.5e-06 | 1.6e-06 | 1.6e-06 | 1.7e-06 | 2e-06 | 2e-06 | 2.3e-06 | 2.4e-06 | 2.4e-06 | 2.7e-06 | 2.8e-06 | 3.1e-06 | 3.1e-06 | 3.2e-06 | 3.2e-06 | 3.4e-06 | 3.6e-06 | 3.6e-06 | 3.6e-06 | 3.6e-06 | 3.8e-06 | 3.9e-06 | 3.9e-06 | 4.2e-06 | 4.2e-06 | 4.5e-06 | 4.9e-06 | 5e-06 | 5.1e-06
UAMAS | 8.5e-07 | 9.3e-07 | 1.5e-06 | 1.6e-06 | 1.6e-06 | 1.7e-06 | 2e-06 | 2e-06 | 2.3e-06 | 2.4e-06 | 2.4e-06 | 2.7e-06 | 2.8e-06 | 3.1e-06 | 3.1e-06 | 3.2e-06 | 3.2e-06 | 3.4e-06 | 3.6e-06 | 3.6e-06 | 3.6e-06 | 3.6e-06 | 3.8e-06 | 3.9e-06 | 3.9e-06 | 4.2e-06 | 4.2e-06 | 4.5e-06 | 4.9e-06 | 5e-06 | 5.1e-06
UAPGR | 8.5e-07 | 9.3e-07 | 1.5e-06 | 1.6e-06 | 1.6e-06 | 1.7e-06 | 2e-06 | 2e-06 | 2.3e-06 | 2.4e-06 | 2.4e-06 | 2.7e-06 | 2.8e-06 | 3.1e-06 | 3.1e-06 | 3.2e-06 | 3.2e-06 | 3.4e-06 | 3.6e-06 | 3.6e-06 | 3.6e-06 | 3.6e-06 | 3.8e-06 | 3.9e-06 | 3.9e-06 | 4.2e-06 | 4.2e-06 | 4.5e-06 | 4.9e-06 | 5e-06 | 5.1e-06
UDCPDPS | 1.7e-09 | 1.8e-09 | 3.1e-09 | 3.2e-09 | 3.2e-09 | 3.4e-09 | 4e-09 | 4e-09 | 4.6e-09 | 4.7e-09 | 4.7e-09 | 5.3e-09 | 5.5e-09 | 6.1e-09 | 6.1e-09 | 6.3e-09 | 6.4e-09 | 6.7e-09 | 7e-09 | 7e-09 | 7.2e-09 | 7.2e-09 | 7.5e-09 | 7.6e-09 | 7.8e-09 | 8.4e-09 | 8.4e-09 | 8.9e-09 | 9.6e-09 | 9.9e-09 | 1e-08
UGMDDS | 8.5e-07 | 9.3e-07 | 1.5e-06 | 1.6e-06 | 1.6e-06 | 1.7e-06 | 2e-06 | 2e-06 | 2.3e-06 | 2.4e-06 | 2.4e-06 | 2.7e-06 | 2.8e-06 | 3.1e-06 | 3.1e-06 | 3.2e-06 | 3.2e-06 | 3.4e-06 | 3.6e-06 | 3.6e-06 | 3.6e-06 | 3.6e-06 | 3.8e-06 | 3.9e-06 | 3.9e-06 | 4.2e-06 | 4.2e-06 | 4.5e-06 | 4.9e-06 | 5e-06 | 5.1e-06
UHGADA | 1.2e-06 | 1.3e-06 | 2.2e-06 | 2.3e-06 | 2.3e-06 | 2.4e-06 | 2.8e-06 | 2.8e-06 | 3.2e-06 | 3.4e-06 | 3.4e-06 | 3.8e-06 | 3.9e-06 | 4.3e-06 | 4.3e-06 | 4.4e-06 | 4.5e-06 | 4.8e-06 | 5e-06 | 5e-06 | 5.1e-06 | 5.1e-06 | 5.3e-06 | 5.4e-06 | 5.5e-06 | 5.9e-06 | 5.9e-06 | 6.3e-06 | 6.8e-06 | 7e-06 | 7.1e-06
UPP3S | 1.4e-08 | 1.5e-08 | 2.5e-08 | 2.6e-08 | 2.6e-08 | 2.7e-08 | 3.2e-08 | 3.2e-08 | 3.7e-08 | 3.8e-08 | 3.8e-08 | 4.3e-08 | 4.5e-08 | 5e-08 | 5e-08 | 5.1e-08 | 5.2e-08 | 5.5e-08 | 5.7e-08 | 5.7e-08 | 5.8e-08 | 5.8e-08 | 6.1e-08 | 6.2e-08 | 6.3e-08 | 6.8e-08 | 6.8e-08 | 7.2e-08 | 7.8e-08 | 8.1e-08 | 8.2e-08
UPPDC1 | 6.8e-09 | 7.4e-09 | 1.2e-08 | 1.3e-08 | 1.3e-08 | 1.4e-08 | 1.6e-08 | 1.6e-08 | 1.9e-08 | 1.9e-08 | 1.9e-08 | 2.2e-08 | 2.2e-08 | 2.5e-08 | 2.5e-08 | 2.5e-08 | 2.6e-08 | 2.7e-08 | 2.8e-08 | 2.8e-08 | 2.9e-08 | 2.9e-08 | 3e-08 | 3.1e-08 | 3.2e-08 | 3.4e-08 | 3.4e-08 | 3.6e-08 | 3.9e-08 | 4e-08 | 4.1e-08
VALTA_reverse | 1.3e-05 | 1.4e-05 | 2.4e-05 | 2.5e-05 | 2.5e-05 | 2.6e-05 | 3.1e-05 | 3.1e-05 | 3.5e-05 | 3.6e-05 | 3.6e-05 | 4.1e-05 | 4.2e-05 | 4.7e-05 | 4.7e-05 | 4.8e-05 | 4.9e-05 | 5.2e-05 | 5.4e-05 | 5.4e-05 | 5.5e-05 | 5.5e-05 | 5.8e-05 | 5.9e-05 | 6e-05 | 6.5e-05 | 6.5e-05 | 6.8e-05 | 7.4e-05 | 7.6e-05 | 7.8e-05

## abundance mmolgCDW
Concentrations of polypeptide chains across conditions in units of mmol/gCDW; rows correspond to enzymatic polypeptide chains with expression levels > 0 in at least one condition.
bnumber | gene name | GLC_CHEM_mu=0.11_V | GLC_CHEM_mu=0.12_S | GLC_CHEM_mu=0.20_S | GLC_CHEM_mu=0.21_P | GLC_CHEM_mu=0.21_V | GLC_CHEM_mu=0.22_P | GLC_CHEM_mu=0.26_P | GAL_BATCH_mu=0.26_S | ACE_BATCH_mu=0.3_S | GLC_CHEM_mu=0.31_P | GLC_CHEM_mu=0.31_V | GLC_CHEM_mu=0.35_S | GLC_CHEM_mu=0.36_P | PYR_BATCH_mu=0.4_S | GLC_CHEM_mu=0.40_V | GLC_CHEM_mu=0.41_P | FUM_BATCH_mu=0.42_S | SUCC_BATCH_mu=0.44_S | GLC_CHEM_mu=0.46_P | GAM_BATCH_mu=0.46_S | GLYC_BATCH_mu=0.47_S | MAN_BATCH_mu=0.47_S | GLC_CHEM_mu=0.49_V | GLC_CHEM_mu=0.50_S | GLC_CHEM_mu=0.51_P | GLC+SALTS_BATCH_mu=0.55_S | XYL_BATCH_mu=0.55_S | GLC_BATCH_mu=0.58_S | GLC@pH6_BATCH_mu=0.63_S | FRU_BATCH_mu=0.65_S | GLC@42deg_BATCH_mu=0.66_S
b0003 | thrB | 7.7e-07 | 8e-07 | 8.5e-07 | 2.4e-06 | 1e-06 | 2.6e-06 | 1.4e-06 | 2.8e-06 | 1.7e-06 | 3e-06 | 1.2e-06 | 8.7e-07 | 3.9e-06 | 3.4e-06 | 1.9e-06 | 4.1e-06 | 1.8e-06 | 1.6e-06 | 2.7e-06 | 4.3e-06 | 1.7e-06 | 8.8e-07 | 2e-06 | 1.2e-06 | 4.8e-06 | 4.2e-06 | 5.5e-06 | 2.1e-06 | 2.9e-06 | 2.4e-06 | 2e-06
b0004 | thrC | 1.6e-05 | 1.6e-05 | 1.7e-05 | 2.3e-05 | 2e-05 | 2.2e-05 | 2.1e-05 | 2.4e-05 | 2.5e-05 | 2.7e-05 | 2e-05 | 2.1e-05 | 2.9e-05 | 7.9e-05 | 2.5e-05 | 3.1e-05 | 3.5e-05 | 3.9e-05 | 3.5e-05 | 3.5e-05 | 4.2e-05 | 3.5e-05 | 2.8e-05 | 3.3e-05 | 3.8e-05 | 6.1e-05 | 6.3e-05 | 5.2e-05 | 3.3e-05 | 4.9e-05 | 2.5e-05
b0009 | mog | 9.8e-07 | 1.1e-07 | 1.2e-07 |  | 8.6e-07 | 4.8e-07 | 5.9e-08 | 4.5e-07 | 2.1e-07 |  | 8.4e-07 | 1.1e-07 |  | 1.9e-07 | 6.5e-07 |  | 2.7e-07 | 7e-08 | 2.5e-07 |  | 1.7e-07 | 8.8e-08 | 6e-07 | 1.3e-07 | 3.7e-07 |  |  | 1.7e-07 |  | 6.5e-08
b0025 | ribF |  | 4.7e-07 | 6.1e-07 |  |  | 3.6e-06 | 5.2e-07 |  | 4.4e-07 |  |  | 4.8e-07 |  | 5.7e-07 |  |  | 5.2e-07 | 4.5e-07 | 5.6e-07 | 3.3e-06 | 5.9e-07 | 4.3e-07 |  | 6.7e-07 | 3.3e-06 | 5.4e-07 | 3.8e-07 | 5.7e-07 | 5.2e-07 | 5.8e-07 | 6e-07
b0029 | ispH | 8.7e-07 | 3.3e-07 | 4.1e-07 | 7.7e-07 | 9.7e-07 |  | 4.2e-07 |  | 5.2e-07 |  | 9.7e-07 | 5.2e-07 |  | 7.2e-07 | 9.5e-07 | 7.3e-07 | 6.2e-07 | 5.3e-07 | 5.2e-07 | 6.6e-07 | 7.9e-07 | 5.5e-07 | 9.4e-07 | 5.3e-07 | 6.9e-07 | 5.5e-07 | 3.8e-07 | 7.9e-07 | 4.8e-07 | 6.5e-07 | 5.1e-07
b0031 | dapB | 3e-06 | 4.5e-06 | 4.7e-06 | 2.9e-06 | 3.4e-06 | 2.5e-06 | 4.9e-06 | 2.5e-06 | 7.1e-06 | 2.6e-06 | 3.3e-06 | 4.6e-06 | 2.8e-06 | 6.7e-06 | 3.2e-06 | 3.1e-06 | 4.8e-06 | 4.3e-06 | 6.3e-06 | 3.7e-06 | 6.7e-06 | 5.9e-06 | 5.5e-06 | 5.5e-06 | 4.4e-06 | 7.3e-06 | 9.6e-06 | 1.1e-05 | 1.4e-05 | 7.8e-06 | 1.4e-05
b0073 | leuB | 2e-05 | 3.7e-05 | 3e-05 | 2.3e-05 | 2.8e-05 | 2.5e-05 | 3.5e-05 | 2.4e-05 | 3.2e-05 | 2.3e-05 | 2.4e-05 | 2.6e-05 | 2.2e-05 | 1.2e-05 | 1.8e-05 | 1.9e-05 | 1.8e-05 | 1.7e-05 | 1.6e-05 | 1.9e-05 | 1.9e-05 | 1.6e-05 | 1.6e-05 | 2e-05 | 1.7e-05 | 2.5e-05 | 4.4e-05 | 1.6e-05 | 1.6e-05 | 1.7e-05 | 2.1e-05
b0074 | leuA | 2.5e-05 | 2.7e-05 | 1.8e-05 | 2.8e-05 | 3e-05 | 2.9e-05 | 1.9e-05 | 2.8e-05 | 1.9e-05 | 2.7e-05 | 2.3e-05 | 1.6e-05 | 2.4e-05 | 8.4e-06 | 1.7e-05 | 2.2e-05 | 1.2e-05 | 1.4e-05 | 1.2e-05 | 2e-05 | 1.3e-05 | 1.3e-05 | 1.3e-05 | 1.4e-05 | 1.8e-05 | 1.9e-05 | 2.3e-05 | 9.6e-06 | 7.6e-06 | 1.3e-05 | 1.6e-05
b0085 | murE | 4.6e-07 | 1.1e-06 | 1.1e-06 | 4.2e-07 | 7.6e-07 | 4e-07 | 1.4e-06 | 4.6e-07 | 2.2e-06 | 3.5e-07 | 5.5e-07 | 1.2e-06 | 4.2e-07 | 2e-06 | 5.9e-07 | 4.3e-07 | 1.6e-06 | 1.4e-06 | 1.3e-06 | 4.6e-07 | 1.4e-06 | 1.5e-06 | 7.2e-07 | 1.3e-06 | 4.9e-07 | 1.7e-06 | 1.5e-06 | 1.8e-06 | 2e-06 | 1.5e-06 | 2e-06
b0086 | murF | 6.5e-07 | 1e-06 | 1.1e-06 | 1.5e-07 | 6.1e-07 | 2.1e-07 | 1.1e-06 | 2e-07 | 2.2e-06 | 2e-07 | 6.2e-07 | 1.1e-06 | 2.6e-07 | 2e-06 | 7.3e-07 | 2.5e-07 | 1.9e-06 | 1e-06 | 1.3e-06 |  | 1.8e-06 | 1.3e-06 | 7.8e-07 | 1.6e-06 | 2.4e-07 | 1.5e-06 | 1.6e-06 | 1.9e-06 | 1.9e-06 | 1.1e-06 | 1.8e-06
b0087 | mraY |  | 1e-07 | 1.1e-07 |  |  |  | 6.8e-08 |  | 7.9e-08 |  |  | 1e-07 |  | 1.3e-07 |  |  | 9.5e-08 |  | 8.8e-08 |  | 9.5e-08 |  |  | 1.3e-07 |  | 8.7e-08 | 6.5e-08 | 7.1e-08 | 1e-07 | 7.1e-08 | 1.4e-07
b0088 | murD | 4.8e-07 | 1.4e-07 | 1.4e-07 | 7.8e-07 | 4.4e-07 | 7.2e-07 | 2.2e-07 | 6.9e-07 | 3e-07 | 6.3e-07 | 3.7e-07 | 1.5e-07 | 5.9e-07 | 3.3e-07 | 5e-07 | 6.4e-07 | 2.7e-07 | 2.4e-07 | 3.7e-07 | 1e-06 | 2.6e-07 | 2.3e-07 | 3.9e-07 | 1.9e-07 | 8.5e-07 | 2.1e-07 | 1.7e-07 | 2.9e-07 | 6.3e-07 | 2.5e-07 | 1.8e-07
b0090 | murG |  | 2.8e-07 | 2.3e-07 | 2.2e-07 |  | 2.3e-07 | 3.2e-07 | 2.4e-07 | 3.2e-07 | 2.8e-07 |  | 2.6e-07 | 2.3e-07 | 4.4e-07 |  | 2.7e-07 | 2.4e-07 | 3.8e-07 | 2.9e-07 | 2.5e-07 | 3.5e-07 | 3e-07 |  | 3.3e-07 | 2.9e-07 | 3.9e-07 | 2.5e-07 | 3.3e-07 | 3.4e-07 | 3.9e-07 | 5.8e-07
b0091 | murC | 5.2e-07 | 7.6e-07 | 9.9e-07 | 2.3e-07 | 5.5e-07 | 2.6e-07 | 1.1e-06 | 2.6e-07 | 1.4e-06 | 2.3e-07 | 6.1e-07 | 8.8e-07 |  | 1.6e-06 | 6.4e-07 | 2.6e-07 | 1.3e-06 | 1.4e-06 | 1.2e-06 | 2.5e-07 | 1.3e-06 | 1.4e-06 | 7.2e-07 | 1.1e-06 | 2.9e-07 | 1.6e-06 | 1.5e-06 | 1.5e-06 | 1.8e-06 | 1.4e-06 | 2.1e-06
b0096 | lpxC |  | 5.3e-07 | 6e-07 | 7.1e-07 |  | 3.9e-07 | 6.1e-07 | 3.6e-07 | 3.9e-07 | 2.7e-07 |  | 4.2e-07 |  | 4.4e-07 |  | 2.5e-07 | 5.2e-07 | 4.3e-07 | 4.6e-07 | 2.8e-07 | 4.4e-07 | 4.8e-07 |  | 3.7e-07 | 2.7e-07 | 3.9e-07 | 5.4e-07 | 4.6e-07 | 3.3e-07 | 3.4e-07 | 6.5e-07
b0103 | coaE |  | 2.5e-07 | 2.1e-07 |  |  |  | 1.5e-07 |  | 2.8e-07 |  |  | 2e-07 |  | 2.6e-07 |  |  | 2.3e-07 | 1.4e-07 | 1.8e-07 |  | 1.6e-07 | 1.6e-07 |  | 2.1e-07 |  | 1.9e-07 | 3.3e-07 | 2.5e-07 | 2.7e-07 | 1.6e-07 | 1.9e-07
b0109 | nadC | 2e-06 | 1.5e-06 | 1.5e-06 | 8.4e-07 | 2e-06 | 9e-07 | 2.3e-06 | 8.7e-07 | 1.8e-06 | 8.4e-07 | 1.8e-06 | 1.7e-06 | 7.9e-07 | 2.4e-06 | 1.5e-06 | 7.5e-07 | 1.9e-06 | 2.2e-06 | 1.9e-06 | 7.6e-07 | 2.1e-06 | 2.3e-06 | 1.6e-06 | 1.6e-06 | 7.1e-07 | 2.9e-06 | 1.9e-06 | 2.2e-06 | 2.3e-06 | 2.2e-06 | 1.6e-06
b0126 | can | 1.4e-05 | 5.6e-06 | 6.2e-06 | 1.2e-05 | 1.5e-05 | 1.1e-05 | 9.6e-06 | 1.2e-05 | 9.3e-06 | 1.1e-05 | 1.3e-05 | 6.5e-06 | 1e-05 | 1e-05 | 1.4e-05 | 1e-05 | 8.5e-06 | 9e-06 | 9.8e-06 | 1e-05 | 9.8e-06 | 9.3e-06 | 1.4e-05 | 8e-06 | 1e-05 | 1.2e-05 | 2.3e-05 | 1.3e-05 | 2.8e-05 | 1.1e-05 | 1.6e-05
b0131 | panD |  | 4.9e-07 | 7.3e-07 | 2.8e-06 |  | 3.4e-06 | 9.5e-07 | 3.5e-06 | 1.2e-06 | 3.4e-06 |  | 9.7e-07 | 3.3e-06 | 1.7e-06 |  | 3.3e-06 | 1.5e-06 | 1.2e-06 | 1.5e-06 | 4.3e-06 | 1.5e-06 | 1e-06 |  | 1.1e-06 | 4.4e-06 | 1.7e-06 | 1.6e-06 | 2.4e-06 | 2e-06 | 1.6e-06 | 2.6e-06
b0133 | panC | 5.7e-06 | 4.3e-06 | 4.4e-06 | 8.2e-06 | 5.3e-06 | 8.3e-06 | 4.7e-06 | 8.1e-06 | 4.8e-06 | 7.5e-06 | 4.6e-06 | 3.9e-06 | 7.3e-06 | 5.7e-06 | 4.1e-06 | 6.9e-06 | 4.7e-06 | 4.1e-06 | 4.5e-06 | 6.7e-06 | 5.2e-06 | 3.8e-06 | 4.3e-06 | 4.1e-06 | 6.9e-06 | 4.8e-06 | 5.2e-06 | 4.6e-06 | 5.3e-06 | 4.5e-06 | 5.1e-06
b0134 | panB | 1.5e-05 | 1.1e-05 | 9.8e-06 | 7.9e-06 | 1.4e-05 | 8e-06 | 6.8e-06 | 7.9e-06 | 1.2e-05 | 7.8e-06 | 1.1e-05 | 9.7e-06 | 7.7e-06 | 8.4e-06 | 1.1e-05 | 7e-06 | 9.9e-06 | 7.1e-06 | 8.5e-06 | 7e-06 | 8.6e-06 | 7.8e-06 | 1e-05 | 9.2e-06 | 6.7e-06 | 8.2e-06 | 6.7e-06 | 9.1e-06 | 7.3e-06 | 7.6e-06 | 9.5e-06
b0142 | folK |  | 9.5e-07 | 1.2e-06 |  |  |  | 6e-07 |  | 7e-07 |  |  | 1.2e-06 |  | 7.6e-07 |  |  | 9e-07 | 7e-07 | 9.8e-07 |  | 6.4e-07 |  |  | 1.1e-06 |  |  | 6.6e-07 | 7.6e-07 | 8.1e-07 |  | 7.6e-07
b0154 | hemL | 5.9e-06 | 6.1e-06 | 7e-06 | 5.2e-06 | 6.4e-06 | 5.2e-06 | 7.9e-06 | 5.4e-06 | 6.7e-06 | 5.5e-06 | 6.9e-06 | 7.3e-06 | 5.5e-06 | 8.7e-06 | 7e-06 | 5.3e-06 | 8.6e-06 | 8.1e-06 | 8.4e-06 | 5.1e-06 | 9.7e-06 | 7.8e-06 | 7.7e-06 | 8e-06 | 5.4e-06 | 9.5e-06 | 9.2e-06 | 1e-05 | 9e-06 | 9.1e-06 | 1e-05
b0159 | mtnN | 2.7e-06 | 6e-06 | 6.7e-06 | 2e-06 | 2.9e-06 | 2.2e-06 | 9.8e-06 | 2.3e-06 | 5.9e-06 | 2.1e-06 | 3.1e-06 | 7.1e-06 | 2.4e-06 | 7.9e-06 | 3.1e-06 | 2.5e-06 | 7.1e-06 | 8.1e-06 | 7.9e-06 | 2.1e-06 | 7.6e-06 | 7.1e-06 | 3.7e-06 | 8.6e-06 | 2.2e-06 | 1e-05 | 1.7e-05 | 7.7e-06 | 1.4e-05 | 8.5e-06 | 7.8e-06
b0166 | dapD | 1.2e-05 | 1.4e-05 | 1.8e-05 | 2e-05 | 1.7e-05 | 2e-05 | 1.8e-05 | 2.1e-05 | 2e-05 | 2.1e-05 | 1.8e-05 | 1.8e-05 | 2.3e-05 | 2.8e-05 | 2e-05 | 2.5e-05 | 1.9e-05 | 1.9e-05 | 2.2e-05 | 2.8e-05 | 2.8e-05 | 2.6e-05 | 2.3e-05 | 2.2e-05 | 3.3e-05 | 3.5e-05 | 3.4e-05 | 3.9e-05 | 4.1e-05 | 3.4e-05 | 5.4e-05
b0173 | dxr |  | 7.9e-08 | 1.7e-06 |  |  |  | 7.7e-08 |  | 1.4e-07 |  |  | 2.1e-07 |  | 2.9e-07 |  |  | 1.8e-07 | 2.1e-07 | 1.9e-07 |  | 2.2e-07 |  |  | 1.8e-07 |  |  | 1.1e-07 | 2.6e-07 | 2e-07 |  | 3.6e-07
b0174 | ispU |  |  | 1.4e-07 | [8 empty] | 8.8e-08 |  |  |  | 3.2e-07 |  | 8.6e-08 | 1e-07 |  | 9.9e-08 | [5 empty] | 6.1e-08 | 1.1e-07 | 7.6e-08
b0175 | cdsA |  | 3e-07 | 3e-07 |  |  |  | 3.1e-07 |  | 1.3e-07 |  |  | 2.6e-07 |  | 1.8e-07 |  |  | 1.6e-07 | 2.8e-07 | 2.3e-07 |  | 1.5e-07 | 3e-07 |  | 2.1e-07 |  | 3.4e-07 | 2.5e-07 | 1.6e-07 | 2.6e-07 | 4.4e-07 | 2.7e-07
b0179 | lpxD | 5.6e-06 | 3.3e-07 | 2.9e-07 | 1.2e-06 | 5.1e-06 | 1.2e-06 | 2e-07 | 1.1e-06 | 2.1e-07 | 1.1e-06 | 4.7e-06 | 2.9e-07 | 1.1e-06 | 2.9e-07 | 4.3e-06 | 1.1e-06 | 3.4e-07 | 2.7e-07 | 3.5e-07 | 1.1e-06 | 3.6e-07 | 2.4e-07 | 3.7e-06 | 3.2e-07 | 1e-06 | 1.8e-07 | 3.6e-07 | 3e-07 | 3.3e-07 | 2e-07 | 2.5e-07
b0180 | fabZ | 1e-05 | 1.5e-05 | 1.6e-05 | 9.5e-06 | 1.4e-05 | 9.2e-06 | 1.7e-05 | 1e-05 | 1.2e-05 | 1.1e-05 | 1.6e-05 | 1.6e-05 | 1.1e-05 | 1.3e-05 | 1.7e-05 | 1.2e-05 | 1.2e-05 | 1.6e-05 | 1.8e-05 | 1.2e-05 | 1.6e-05 | 1.8e-05 | 2e-05 | 1.9e-05 | 1.3e-05 | 2e-05 | 2.2e-05 | 1.7e-05 | 1.8e-05 | 1.9e-05 | 1.9e-05
b0182 | lpxB | 3.4e-06 | 1.6e-07 | 1.5e-07 |  |  |  | 1.3e-07 |  | 1e-07 |  | 2.3e-06 | 1.1e-07 |  | 1.3e-07 | 1.8e-06 |  | 1.1e-07 | 7.8e-08 | 1.2e-07 |  | 1.1e-07 | 6.9e-08 | 1.6e-06 | 1.1e-07 |  | 9e-08 | 7.2e-08 | 1.1e-07 | 6.5e-08 | 1e-07 | 7.1e-08
b0221 | fadE | 1.4e-06 | 1.8e-06 | 2.1e-06 | 1.7e-06 | 1.5e-06 | 1.3e-06 | 5.1e-07 | 7e-07 | 1.4e-06 | 1.5e-06 | 1.1e-06 | 2.2e-06 | 1e-06 | 1.6e-06 | 6.5e-07 | 1e-06 | 7.4e-07 | 5.5e-07 | 8.4e-07 | 6.2e-07 | 4.5e-07 | 1.1e-06 | 2.8e-07 | 1.6e-06 | 5.9e-07 | 4.3e-07 | 5.1e-07 | 3e-07 | 1.8e-07 | 6.7e-07 | 5e-07
b0242 | proB | 1.9e-06 | 2.2e-06 | 2.3e-06 | 2.5e-06 | 2.1e-06 | 2.5e-06 | 1.8e-06 | 2.3e-06 | 1.9e-06 | 2.4e-06 | 1.9e-06 | 2.4e-06 | 2.2e-06 | 2.4e-06 | 1.7e-06 | 2.3e-06 | 1.9e-06 | 2e-06 | 1.9e-06 | 2.3e-06 | 2.1e-06 | 2.3e-06 | 1.6e-06 | 2.3e-06 | 2.2e-06 | 2.6e-06 | 1.4e-06 | 2.4e-06 | 2e-06 | 2.4e-06 | 2.7e-06
b0243 | proA | 3.8e-06 | 4e-06 | 3.9e-06 | 3.8e-06 | 4.2e-06 | 3.7e-06 | 4.2e-06 | 3.7e-06 | 3e-06 | 3.4e-06 | 3.2e-06 | 3.6e-06 | 3.1e-06 | 3.2e-06 | 2.6e-06 | 3e-06 | 2.9e-06 | 3.2e-06 | 3e-06 | 2.8e-06 | 3.6e-06 | 3e-06 | 2.2e-06 | 3.5e-06 | 2.7e-06 | 3.7e-06 | 3.3e-06 | 3.3e-06 | 3.8e-06 | 3.6e-06 | 4.4e-06
b0369 | hemB | 6.4e-06 | 1.2e-06 | 1.2e-06 | 2e-06 | 7.8e-06 | 2.1e-06 | 1.6e-06 | 2.2e-06 | 1.4e-06 | 2e-06 | 6.3e-06 | 1.1e-06 | 2e-06 | 1.5e-06 | 4.3e-06 | 1.9e-06 | 1.4e-06 | 1.4e-06 | 1.7e-06 | 2e-06 | 1.4e-06 | 1.3e-06 | 7.9e-06 | 1.3e-06 | 1.9e-06 | 1.8e-06 | 1.7e-06 | 1.6e-06 | 2.3e-06 | 1.4e-06 | 1.6e-06
b0386 | proC | 6.2e-06 | 4.1e-06 | 3.4e-06 | 5.4e-06 | 4.9e-06 | 5.5e-06 | 3e-06 | 4.9e-06 | 2e-06 | 4.8e-06 | 3.6e-06 | 3e-06 | 4.4e-06 | 1.6e-06 | 3.2e-06 | 4.1e-06 | 2.2e-06 | 1.6e-06 | 2e-06 | 3.9e-06 | 1.7e-06 | 1.4e-06 | 3.1e-06 | 2.7e-06 | 3.7e-06 | 2e-06 | 2.6e-06 | 1.9e-06 | 2e-06 | 1.2e-06 | 2.2e-06
b0414 | ribD | 2.6e-07 | 3.3e-07 | 3.5e-07 |  | 2.1e-07 |  | 5.2e-07 |  | 4.6e-07 |  | 2.4e-07 | 3.6e-07 |  | 7.2e-07 | 1.6e-07 |  | 6e-07 | 6.4e-07 | 6.8e-07 |  | 6.7e-07 | 4.9e-07 | 1.9e-07 | 5e-07 |  | 5.8e-07 | 6.8e-07 | 6.9e-07 | 8.3e-07 | 4.7e-07 | 6e-07
b0415 | ribE | 2.5e-05 | 1.1e-05 | 1.2e-05 | 1.8e-05 | 3e-05 | 1.9e-05 | 1.4e-05 | 1.9e-05 | 2.2e-05 | 2e-05 | 3.7e-05 | 1.6e-05 | 2.1e-05 | 2.1e-05 | 3.5e-05 | 2.1e-05 | 2.1e-05 | 2.2e-05 | 2.3e-05 | 2.1e-05 | 2.1e-05 | 1.9e-05 | 3.3e-05 | 2e-05 | 2e-05 | 2.3e-05 | 2.3e-05 | 2.6e-05 | 2.4e-05 | 1.9e-05 | 1.5e-05
b0417 | thiL | 9.7e-07 | 2.1e-07 | 2.5e-07 | 2.6e-07 | 8.9e-07 | 2.5e-07 | 3.1e-07 | 2.5e-07 | 3.4e-07 | 2.6e-07 | 8.4e-07 | 2.3e-07 |  | 3.3e-07 | 8.1e-07 |  | 2.5e-07 | 2.4e-07 | 3e-07 | 1.9e-07 | 3.1e-07 | 2.7e-07 | 6.9e-07 | 2.2e-07 |  | 2.9e-07 | 4.2e-07 | 3.6e-07 | 3.6e-07 | 1.8e-07 | 4e-07
b0420 | dxs | 5.5e-07 | 1.4e-06 | 1.3e-06 | 7.3e-07 | 5.4e-07 | 6.9e-07 | 1e-06 | 6.9e-07 | 9.2e-07 | 7.6e-07 | 5e-07 | 1.3e-06 | 6.7e-07 | 1.2e-06 | 4e-07 | 6.5e-07 | 1.3e-06 | 1.2e-06 | 1.2e-06 | 7.2e-07 | 1.2e-06 | 1.1e-06 | 3.5e-07 | 1.2e-06 | 5.6e-07 | 7.9e-07 | 5.4e-07 | 1.1e-06 | 4.9e-07 | 1e-06 | 8.4e-07
b0421 | ispA | 9.3e-07 |  |  | 4.6e-07 | 9.4e-07 | 3.9e-07 |  | 3.4e-07 |  | 3.9e-07 | 8.9e-07 |  | 3.5e-07 |  | 7.3e-07 | 3.5e-07 |  |  |  | 3.2e-07 |  |  | 6.7e-07 |  | 3.3e-07
b0452 | tesB | 1.2e-06 | 8.5e-07 | 7.6e-07 |  | 9.9e-07 | 5e-07 | 8.6e-07 | 5.7e-07 | 8.4e-07 |  | 8.1e-07 | 6.3e-07 | 5.3e-07 | 9.9e-07 | 7.5e-07 |  | 7.1e-07 | 7.1e-07 | 6.1e-07 |  | 7.4e-07 | 8.2e-07 | 7.9e-07 | 6.4e-07 | 5e-07 | 1e-06 | 1e-06 | 8.5e-07 | 9.5e-07 | 8.4e-07 | 8.9e-07
b0474 | adk | 1.7e-05 | 1.2e-05 | 1.2e-05 | 2.2e-05 | 2.2e-05 | 2.1e-05 | 1.3e-05 | 2.3e-05 | 1.8e-05 | 2.3e-05 | 1.8e-05 | 1.3e-05 | 2.2e-05 | 2.1e-05 | 1.7e-05 | 2.1e-05 | 1.9e-05 | 2.3e-05 | 1.5e-05 | 2.1e-05 | 1.4e-05 | 1.5e-05 | 2e-05 | 1.2e-05 | 2.4e-05 | 1.7e-05 | 2.5e-05 | 1.9e-05 | 1.8e-05 | 1.5e-05 | 1.6e-05
b0522 | purK | 1.3e-06 | 2.5e-07 | 2.9e-07 | 2.4e-07 |  |  | 5.8e-07 |  | 4e-07 | 2.8e-07 |  | 3.3e-07 |  | 8.5e-07 | 2.2e-06 | 3.3e-07 | 5.5e-07 | 8.8e-07 | 6.3e-07 | 3.9e-07 | 6.3e-07 | 9.8e-07 |  | 5.1e-07 | 4.1e-07 | 1e-06 | 1e-06 | 8e-07 | 9.4e-07 | 1.1e-06 | 1.1e-06
b0523 | purE | 5.9e-06 | 6.2e-06 | 6.1e-06 | 3e-06 | 9.4e-06 | 3.1e-06 | 9.4e-06 | 3.4e-06 | 1.1e-05 | 3.4e-06 | 1.1e-05 | 6.3e-06 | 3.7e-06 | 9.3e-06 | 1.2e-05 | 3.9e-06 | 8.2e-06 | 9.5e-06 | 8.9e-06 | 4.4e-06 | 7.3e-06 | 8.6e-06 | 1.6e-05 | 7e-06 | 5.6e-06 | 9.9e-06 | 1.4e-05 | 1.3e-05 | 1.3e-05 | 9.6e-06 | 1.3e-05
b0529 | folD | 1.8e-06 | 3.7e-06 | 4e-06 | 1.5e-06 | 2.1e-06 | 1.6e-06 | 5.1e-06 | 1.7e-06 | 5.4e-06 | 1.7e-06 | 2.3e-06 | 4.5e-06 | 1.8e-06 | 5.5e-06 | 2.5e-06 | 1.8e-06 | 5.5e-06 | 5.4e-06 | 7.2e-06 | 1.8e-06 | 6.1e-06 | 5e-06 | 2.5e-06 | 5.2e-06 | 2.1e-06 | 7.4e-06 | 9e-06 | 6.6e-06 | 9.6e-06 | 6e-06 | 7.6e-06
b0639 | nadD |  | 6.9e-08 | 6.8e-08 |  |  |  | 1.4e-07 |  | 1.1e-07 |  |  | 7.1e-08 |  | 8.9e-08 |  |  | 1.2e-07 | 1.2e-07 | 8.8e-08 |  | 1e-07 | 1.3e-07 |  | 7.5e-08 |  | 1.8e-07 | 1.7e-07 | 1.4e-07 | 1.9e-07 | 1.6e-07 | 1.6e-07
b0720 | gltA | 4.2e-05 | 0.00013 | 0.00013 | 0.00013 | 5.4e-05 | 0.00014 | 8.3e-05 | 0.00014 | 0.00015 | 0.00012 | 4.4e-05 | 0.00011 | 0.0001 | 0.00015 | 3.7e-05 | 9.9e-05 | 7.2e-05 | 7.6e-05 | 8.5e-05 | 9.6e-05 | 6.7e-05 | 0.00011 | 2.3e-05 | 0.00012 | 7.5e-05 | 6e-05 | 4.1e-05 | 3.4e-05 | 3.5e-05 | 6.8e-05 | 5.2e-05
b0750 | nadA | 9.5e-07 | 5.5e-07 | 7.4e-07 | 6.3e-07 | 1.2e-06 | 6.2e-07 | 4.4e-07 | 8e-07 | 9.7e-07 | 7.5e-07 | 1.1e-06 | 1e-06 | 6.6e-07 | 9.3e-07 | 9.7e-07 | 6.6e-07 | 7.4e-07 | 6.9e-07 | 9e-07 | 7.8e-07 | 8.7e-07 | 9.2e-07 | 1.1e-06 | 1.2e-06 | 7.1e-07 | 7.6e-07 | 8.3e-07 | 1.3e-06 | 1.3e-06 | 9.2e-07 | 1.9e-06
b0767 | pgl | 1.4e-05 | 1.7e-05 | 1.7e-05 | 6e-06 | 9.4e-06 | 5.7e-06 | 2.1e-05 | 4.9e-06 | 1.3e-05 | 4.5e-06 | 8.5e-06 | 1.3e-05 | 4.3e-06 | 7.1e-06 | 7.9e-06 | 4e-06 | 1.2e-05 | 9.6e-06 | 8.4e-06 | 3.8e-06 | 1.3e-05 | 1e-05 | 6.9e-06 | 1.2e-05 | 3.2e-06 | 1.1e-05 | 2.1e-05 | 6.4e-06 | 2.2e-05 | 8.5e-06 | 1.2e-05
b0774 | bioA |  | 2.2e-07 | 2.4e-07 |  |  |  | 4e-07 |  | 5.5e-07 | 1.6e-07 |  | 3e-07 |  | 3.3e-07 |  | 2e-07 | 3.5e-07 | 4.1e-07 | 4.2e-07 | 1.9e-07 | 3.5e-07 | 3.5e-07 |  | 4.2e-07 | 2.5e-07 | 5.2e-07 | 1.1e-06 | 4.9e-07 | 4.8e-07 | 3.4e-07 | 6e-07
b0775 | bioB |  | 1.7e-07 | 2.4e-07 |  |  | 2.2e-07 | 4.9e-07 |  | 4.1e-07 | 3.2e-07 |  | 2.6e-07 | 2.9e-07 | 2.9e-07 |  | 3.9e-07 | 7e-07 | 8.7e-07 | 5.4e-07 | 4.6e-07 | 7.1e-07 | 4.8e-07 |  | 5.6e-07 | 5.7e-07 | 7.1e-07 | 2.9e-07 | 1.3e-06 | 1.6e-07 | 8.2e-07 | 6.4e-07
b0776 | bioF |  | 1.9e-07 | 2.2e-07 |  |  |  | 3e-07 |  | 4.3e-07 |  |  | 2.4e-07 |  | 5.4e-07 |  |  | 3.1e-07 | 2.9e-07 | 3.1e-07 |  | 3.2e-07 | 3.4e-07 |  | 2.7e-07 |  | 4.7e-07 | 4.5e-07 | 2.6e-07 | 2.6e-07 | 3.8e-07 | 7.7e-07
b0778 | bioD1 | 4e-07 | 6.3e-07 | 8.2e-07 | 5.7e-07 |  | 6.6e-07 | 7.7e-07 | 5.2e-07 | 1.4e-06 | 5.8e-07 | 5.6e-07 | 9.6e-07 | 7.7e-07 | 8.4e-07 | 4.9e-07 | 6.2e-07 | 1e-06 | 6.4e-07 | 8.2e-07 | 6.1e-07 | 7.7e-07 | 6.1e-07 | 6.3e-07 | 1.1e-06 | 6.9e-07 | 1e-06 | 2.2e-06 | 1.6e-06 | 1.5e-06 | 7.2e-07 | 2e-06
b0826 | moeB |  | 1.7e-07 |  |  |  |  | 1.4e-07 |  | 2.8e-07 |  |  | 2.7e-07 |  | 1.7e-07 |  |  | 9.5e-08 | 2.1e-07 | 2.2e-07 |  | 1.3e-07 |  |  | 1.9e-07 |  |  |  | 3.3e-07 | 5.2e-08 |  | 1.2e-07
b0827 | moeA | 1.3e-06 | 1.1e-06 | 1.3e-06 | 1e-06 | 1.2e-06 | 1.1e-06 | 1.9e-06 | 1.1e-06 | 1.9e-06 | 1e-06 | 1.3e-06 | 1.2e-06 | 1e-06 | 1.8e-06 | 1.2e-06 | 9.8e-07 | 1.7e-06 | 1.3e-06 | 1.7e-06 | 9.8e-07 | 1.6e-06 | 1.6e-06 | 1.1e-06 | 1.2e-06 | 9.5e-07 | 1.9e-06 | 1.9e-06 | 1.9e-06 | 3.2e-06 | 1.4e-06 | 2.2e-06
b0907 | serC | 2.1e-05 | 1.7e-05 | 2.3e-05 | 3.2e-05 | 2.8e-05 | 3.2e-05 | 3.6e-05 | 3.4e-05 | 3.5e-05 | 3.5e-05 | 3e-05 | 2.5e-05 | 3.6e-05 | 3.5e-05 | 3e-05 | 3.7e-05 | 3e-05 | 3.9e-05 | 4.1e-05 | 3.9e-05 | 3.7e-05 | 3.8e-05 | 4e-05 | 2.9e-05 | 4.3e-05 | 5.7e-05 | 6.2e-05 | 6.4e-05 | 7.3e-05 | 5.3e-05 | 6.3e-05
b0908 | aroA | 2e-06 | 2e-06 | 2.2e-06 | 1.7e-06 | 2e-06 | 1.8e-06 | 3.9e-06 | 1.7e-06 | 2.8e-06 | 1.9e-06 | 2.2e-06 | 2.3e-06 | 1.9e-06 | 4.1e-06 | 2.7e-06 | 2.1e-06 | 3.1e-06 | 3.6e-06 | 4.9e-06 | 2.4e-06 | 4.4e-06 | 3.2e-06 | 3.5e-06 | 3e-06 | 2.7e-06 | 5.9e-06 | 7.4e-06 | 7.3e-06 | 8.8e-06 | 5.6e-06 | 7.1e-06
b0910 | cmk | 2e-06 | 2.5e-06 | 2.2e-06 | 1e-06 | 1.9e-06 | 1.1e-06 | 3e-06 | 1e-06 | 2.3e-06 | 1e-06 | 1.5e-06 | 1.9e-06 | 9e-07 | 2.7e-06 | 1.5e-06 | 1e-06 | 2.4e-06 | 2.6e-06 | 2.5e-06 | 9.7e-07 | 2.8e-06 | 2.5e-06 | 1.7e-06 | 2.1e-06 | 1.1e-06 | 2.8e-06 | 4.2e-06 | 3.4e-06 | 3.1e-06 | 2.5e-06 | 3.4e-06
b0914 | msbA | 3.5e-07 | 6.7e-07 | 6.6e-07 | 2.8e-07 | 3.5e-07 | 2.9e-07 | 3.1e-07 | 2.8e-07 | 3.6e-07 | 3.1e-07 | 3.1e-07 | 6.4e-07 | 2.9e-07 | 4.7e-07 | 3.1e-07 | 2.8e-07 | 3.6e-07 | 3.9e-07 | 6.1e-07 | 3.4e-07 | 4.5e-07 | 4.9e-07 | 2.5e-07 | 5.7e-07 | 3.2e-07 | 5e-07 | 3.2e-07 | 5.4e-07 | 2.8e-07 | 5.8e-07 | 2.3e-07
b0918 | kdsB | 1.8e-06 | 1e-06 | 9.5e-07 | 1.3e-06 | 2e-06 | 1.4e-06 | 1.4e-06 | 1.3e-06 | 1.3e-06 | 1.6e-06 | 2.1e-06 | 1e-06 | 1.4e-06 | 1.8e-06 | 2e-06 | 1.3e-06 | 1.4e-06 | 1.8e-06 | 1.6e-06 | 1.6e-06 | 1.6e-06 | 1.3e-06 | 2.3e-06 | 1.3e-06 | 1.8e-06 | 1.6e-06 | 2.1e-06 | 1.9e-06 | 2.3e-06 | 1.9e-06 | 1.9e-06
b0928 | aspC | 2.4e-05 | 1.6e-05 | 2.1e-05 | 5.9e-05 | 3.6e-05 | 6.1e-05 | 3.1e-05 | 6.3e-05 | 3.4e-05 | 6.2e-05 | 3.9e-05 | 2.8e-05 | 5.8e-05 | 3.3e-05 | 3.1e-05 | 5.2e-05 | 3.4e-05 | 3.9e-05 | 3.5e-05 | 4.9e-05 | 3.3e-05 | 3.3e-05 | 2.8e-05 | 3e-05 | 4.7e-05 | 3.6e-05 | 2.8e-05 | 2.5e-05 | 3.4e-05 | 3.1e-05 | 2.5e-05
b0945 | pyrD | 5.9e-07 | 1.3e-06 | 1.5e-06 | 1.2e-06 | 1e-06 | 1.2e-06 | 2.7e-06 | 1.5e-06 | 2.7e-06 | 1.9e-06 | 1.6e-06 | 2.1e-06 | 2.2e-06 | 2.8e-06 | 1.8e-06 | 2.8e-06 | 3.8e-06 | 4.1e-06 | 3.4e-06 | 3.4e-06 | 3.9e-06 | 2.6e-06 | 2.7e-06 | 3.6e-06 | 4e-06 | 3.4e-06 | 3.8e-06 | 5.5e-06 | 4.1e-06 | 4.1e-06 | 3.7e-06
b1062 | pyrC | 5.7e-06 | 6.1e-06 | 7e-06 | 1e-05 | 6.4e-06 | 1e-05 | 1.4e-05 | 1.2e-05 | 1.1e-05 | 1.2e-05 | 6.3e-06 | 9.6e-06 | 1.1e-05 | 1.5e-05 | 7.3e-06 | 1.2e-05 | 1.6e-05 | 1.7e-05 | 1.3e-05 | 1.2e-05 | 1.3e-05 | 1.3e-05 | 6.7e-06 | 1.3e-05 | 1.3e-05 | 1.4e-05 | 2e-05 | 1.6e-05 | 1.8e-05 | 1.5e-05 | 1.5e-05
b1091 | fabH | 8.8e-06 | 5.8e-06 | 6e-06 | 4.8e-06 | 8.5e-06 | 4.5e-06 | 5.3e-06 | 4.6e-06 | 6.5e-06 | 4.4e-06 | 7.9e-06 | 5.8e-06 | 4.2e-06 | 7.9e-06 | 7.1e-06 | 4.1e-06 | 6.6e-06 | 4.8e-06 | 6.8e-06 | 4.2e-06 | 7.2e-06 | 5.2e-06 | 7.8e-06 | 5.4e-06 | 4.2e-06 | 5.9e-06 | 5.4e-06 | 7.5e-06 | 7.2e-06 | 5.4e-06 | 5.5e-06
b1093 | fabG | 1.8e-05 | 9.3e-06 | 9.3e-06 | 2.1e-05 | 1.7e-05 | 2.1e-05 | 1.2e-05 | 2.2e-05 | 1.1e-05 | 2.1e-05 | 1.8e-05 | 1e-05 | 2.2e-05 | 1.3e-05 | 1.8e-05 | 2.2e-05 | 1.3e-05 | 1.6e-05 | 1.4e-05 | 2.2e-05 | 1.3e-05 | 1.3e-05 | 1.9e-05 | 1.1e-05 | 2.1e-05 | 1.4e-05 | 1.3e-05 | 1.7e-05 | 1.3e-05 | 1.3e-05 | 1.1e-05
b1096 | pabC |  | 2.1e-07 | 2.5e-07 |  |  |  | 8.2e-08 |  | 1.1e-07 |  |  | 2e-07 |  | 1.3e-07 |  |  | 5.5e-08 | 7e-08 | 1.4e-07 |  |  |  |  | 1.4e-07 |  |  | 1e-07 | 9.9e-08 | 1e-07 |  | 8.8e-08
b1098 | tmk | 2.7e-07 | 3.3e-07 | 3.5e-07 |  | 2.7e-07 |  | 2.2e-07 |  | 4e-07 |  | 2.7e-07 | 2.9e-07 |  | 5e-07 | 2.7e-07 |  | 4.1e-07 | 2.7e-07 | 5.4e-07 |  | 4.2e-07 | 3.4e-07 | 3.1e-07 | 4.4e-07 |  | 4.5e-07 | 3.8e-07 | 7.2e-07 | 3.1e-07 | 2.6e-07 | 3.9e-07
b1131 | purB | 6.9e-06 | 3.5e-06 | 4e-06 | 8.4e-06 | 7e-06 | 8.4e-06 | 4.2e-06 | 9.2e-06 | 3.1e-06 | 9.6e-06 | 8.3e-06 | 4.6e-06 | 1e-05 | 6.1e-06 | 9.1e-06 | 1.1e-05 | 5.6e-06 | 7.6e-06 | 5.9e-06 | 1.2e-05 | 5.7e-06 | 5.8e-06 | 1.1e-05 | 6.8e-06 | 1.3e-05 | 7.6e-06 | 5e-06 | 6.8e-06 | 5.2e-06 | 8.4e-06 | 7.6e-06
b1136 | icd | 6e-05 | 8.1e-05 | 0.00011 | 0.00016 | 8.7e-05 | 0.00016 | 9.9e-05 | 0.00017 | 0.00013 | 0.00017 | 9.1e-05 | 0.00012 | 0.00015 | 0.00014 | 7.4e-05 | 0.00014 | 0.00012 | 0.00011 | 0.00012 | 0.00012 | 9.4e-05 | 0.00013 | 6.9e-05 | 0.00011 | 0.00011 | 0.00012 | 0.00014 | 0.00012 | 9.7e-05 | 8.1e-05 | 0.0001
b1207 | prs | 1.4e-05 | 1.7e-05 | 1.7e-05 | 1.5e-05 | 1.6e-05 | 1.5e-05 | 2.3e-05 | 1.6e-05 | 2.4e-05 | 1.7e-05 | 1.7e-05 | 2e-05 | 1.7e-05 | 3.1e-05 | 1.5e-05 | 1.6e-05 | 3.3e-05 | 3.8e-05 | 3e-05 | 1.6e-05 | 3e-05 | 2.5e-05 | 1.6e-05 | 2.6e-05 | 1.6e-05 | 2.7e-05 | 2.5e-05 | 2.6e-05 | 3e-05 | 3e-05 | 2.5e-05
b1208 | ispE |  | 4.9e-07 | 5.5e-07 | 4e-07 |  |  | 5.5e-07 |  | 6.9e-07 |  |  | 5.4e-07 |  | 7.6e-07 |  |  | 7.5e-07 | 6.6e-07 | 6.7e-07 |  | 8.4e-07 | 5.9e-07 |  | 5.6e-07 |  | 2.9e-07 | 5.4e-07 | 6.6e-07 | 7.4e-07 | 5.4e-07 | 7.5e-07
b1215 | kdsA | 1.2e-05 | 8.8e-06 | 9.9e-06 | 1.7e-05 | 1.2e-05 | 1.7e-05 | 1.1e-05 | 1.7e-05 | 1.2e-05 | 1.7e-05 | 1.2e-05 | 1.1e-05 | 1.7e-05 | 1e-05 | 1.2e-05 | 1.6e-05 | 1.2e-05 | 9.3e-06 | 1.1e-05 | 1.6e-05 | 1.2e-05 | 7.8e-06 | 1.2e-05 | 1.2e-05 | 1.5e-05 | 1.1e-05 | 1.3e-05 | 9.4e-06 | 9.9e-06 | 9.8e-06 | 1.4e-05
b1262 | trpC | 2.4e-06 | 1.7e-06 | 1.7e-06 | 2.9e-06 | 2.5e-06 | 2.6e-06 | 2.2e-06 | 2.7e-06 | 1.5e-06 | 2.8e-06 | 2.5e-06 | 1.9e-06 | 2.8e-06 | 2.6e-06 | 3e-06 | 3.1e-06 | 1.8e-06 | 1.8e-06 | 2.3e-06 | 3.3e-06 | 2.3e-06 | 1.9e-06 | 3.8e-06 | 2.1e-06 | 3.7e-06 | 1.8e-06 | 1.9e-06 | 2.8e-06 | 2e-06 | 2.8e-06 | 2.9e-06
b1263 | trpGD | 1.1e-06 | 3.4e-06 | 3.7e-06 | 1.4e-06 | 9.5e-07 | 1.4e-06 | 2.9e-06 | 1.4e-06 | 2.3e-06 | 1.5e-06 | 9.8e-07 | 3.6e-06 | 1.6e-06 | 4e-06 | 1.6e-06 | 1.8e-06 | 2.6e-06 | 2.4e-06 | 3.8e-06 | 1.9e-06 | 4.2e-06 | 3.1e-06 | 1.6e-06 | 5.1e-06 | 2.1e-06 | 2.4e-06 | 2.2e-06 | 3.6e-06 | 2.3e-06 | 4.5e-06 | 4.8e-06
b1277 | ribA |  | 4.8e-07 | 5.7e-07 |  |  | 5e-07 | 6.1e-07 | 5.7e-07 | 8.4e-07 | 5.1e-07 |  | 6.3e-07 | 5.4e-07 | 1.1e-06 |  | 5.9e-07 | 1e-06 | 7.2e-07 | 1.3e-06 | 4.7e-07 | 9.8e-07 | 7.2e-07 |  | 7.9e-07 | 5.4e-07 | 9.1e-07 | 1.2e-06 | 1.1e-06 | 1.5e-06 | 8.6e-07 | 9.4e-07
b1281 | pyrF | 8.6e-07 | 1.5e-06 | 1.5e-06 | 1.2e-06 | 1.1e-06 | 1.2e-06 | 3.6e-06 | 1.4e-06 | 2.6e-06 | 1.4e-06 | 1.5e-06 | 2e-06 | 1.5e-06 | 3.8e-06 | 1.6e-06 | 1.5e-06 | 4.1e-06 | 4.9e-06 | 4.5e-06 | 1.8e-06 | 4.7e-06 | 3.7e-06 | 2.1e-06 | 3.1e-06 | 2.1e-06 | 4.8e-06 | 6.7e-06 | 5.3e-06 | 5.5e-06 | 5.2e-06 | 5.6e-06
b1288 | fabI | 3.6e-05 | 1.3e-05 | 1.2e-05 | 3.4e-05 | 3.4e-05 | 3.6e-05 | 1.1e-05 | 3.5e-05 | 1.3e-05 | 3.6e-05 | 3.3e-05 | 1.3e-05 | 3.6e-05 | 1.6e-05 | 3.5e-05 | 3.6e-05 | 1.6e-05 | 1.3e-05 | 1.5e-05 | 3.8e-05 | 1.5e-05 | 9.9e-06 | 4.5e-05 | 1.4e-05 | 4e-05 | 1.1e-05 | 1.2e-05 | 1.8e-05 | 1.3e-05 | 1.2e-05 | 1.4e-05
b1415 | aldA | 0.00012 | 0.00019 | 0.00017 | 0.00017 |  | 0.00014 | 0.00013 | 0.00012 | 7.5e-05 | 0.00012 |  | 0.00013 | 7.9e-05 | 0.00011 |  | 6e-05 | 0.00011 | 0.00011 | 6.6e-05 | 4.2e-05 | 6.3e-05 | 0.00012 |  | 7.1e-05 | 2.4e-05 | 2.2e-05 | 6.5e-06 | 1.2e-05 | 6.4e-06 | 3.2e-05 | 5.7e-06
b1638 | pdxH | 2.9e-06 | 8.7e-07 | 9.5e-07 | 2.4e-06 | 3.1e-06 | 2.3e-06 | 1e-06 | 2.3e-06 | 1e-06 | 2.1e-06 | 2.7e-06 | 1e-06 | 2.1e-06 | 1.2e-06 | 2.7e-06 | 2e-06 | 1.2e-06 | 1.3e-06 | 1e-06 | 2e-06 | 1.1e-06 | 1.1e-06 | 2.7e-06 | 1.1e-06 | 2e-06 | 1.7e-06 | 1.5e-06 | 1.1e-06 | 1.5e-06 | 1.2e-06 | 1.5e-06
b1662 | ribC | 1.7e-06 | 1.5e-06 | 2.1e-06 | 2.3e-06 | 2e-06 | 2.3e-06 | 2.2e-06 | 2.3e-06 | 2.7e-06 | 2.5e-06 | 2.4e-06 | 1.9e-06 | 2.7e-06 | 1.9e-06 | 2.4e-06 | 3e-06 | 1.9e-06 | 2.1e-06 | 2.7e-06 | 3.1e-06 | 2.3e-06 | 1.9e-06 | 2.5e-06 | 2.3e-06 | 2.9e-06 | 3.1e-06 | 3.7e-06 | 2.6e-06 | 2.9e-06 | 2.5e-06 | 3.5e-06
b1693 | aroD | 1e-06 | 1.4e-06 | 1.5e-06 | 1.6e-06 | 1.2e-06 | 1.7e-06 | 2.2e-06 | 1.7e-06 | 1.9e-06 | 1.6e-06 | 1e-06 | 1.6e-06 | 1.5e-06 | 2.4e-06 | 8.1e-07 | 1.3e-06 | 1.9e-06 | 2e-06 | 2.7e-06 | 1.1e-06 | 2.3e-06 | 2.2e-06 | 8.8e-07 | 1.7e-06 | 1.1e-06 | 2.9e-06 | 3.3e-06 | 3.1e-06 | 4.2e-06 | 2.7e-06 | 3.4e-06
b1740 | nadE | 7.3e-06 | 9.3e-06 | 9.7e-06 | 6.6e-06 | 7.1e-06 | 6.7e-06 | 1.2e-05 | 6.7e-06 | 1e-05 | 6.5e-06 | 7.8e-06 | 8.5e-06 | 6.1e-06 | 8.8e-06 | 6.5e-06 | 6.6e-06 | 9.3e-06 | 8.4e-06 | 9.8e-06 | 6.4e-06 | 1.2e-05 | 1e-05 | 7.6e-06 | 9.8e-06 | 6.6e-06 | 1.3e-05 | 1.6e-05 | 1.4e-05 | 1.4e-05 | 1.1e-05 | 1.2e-05
b1761 | gdhA | 9.9e-06 | 1.4e-05 | 2e-05 | 2e-05 | 2.3e-05 | 2e-05 | 1.1e-05 | 2.4e-05 | 1.6e-05 | 2.4e-05 | 2.3e-05 | 2.5e-05 | 2.5e-05 | 1.5e-05 | 2.8e-05 | 2.6e-05 | 1.2e-05 | 1.4e-05 | 1.9e-05 | 2.7e-05 | 1.6e-05 | 1.6e-05 | 2.2e-05 | 3e-05 | 2.6e-05 | 2e-05 | 1.8e-05 | 2.2e-05 | 2e-05 | 2.1e-05 | 8.5e-06
b1779 | gapA | 8.1e-05 | 7e-05 | 7.4e-05 | 0.00016 | 0.00011 | 0.00015 | 7.6e-05 | 0.00015 | 8.9e-05 | 0.00016 | 0.00012 | 9e-05 | 0.00017 | 8.5e-05 | 0.00014 | 0.00018 | 9e-05 | 9.5e-05 | 0.00012 | 0.0002 | 0.00012 | 0.0001 | 9.3e-05 | 0.00013 | 0.0002 | 0.00014 | 9.1e-05 | 0.00017 | 0.00013 | 0.00021 | 0.00017
b1849 | purT | 1.7e-06 | 2.8e-06 | 3.6e-06 | 2e-06 | 1.6e-06 | 1.9e-06 | 5.7e-06 | 2.2e-06 | 3.2e-06 | 2.2e-06 | 1.7e-06 | 3.9e-06 | 2.3e-06 | 9.5e-06 | 2.8e-06 | 2.6e-06 | 5e-06 | 4.8e-06 | 6.5e-06 | 3e-06 | 5.4e-06 | 5.4e-06 | 2.9e-06 | 5.3e-06 | 3.4e-06 | 5.4e-06 | 6e-06 | 8.4e-06 | 5.7e-06 | 4.7e-06 | 7.5e-06
b1852 | zwf | 6.8e-06 | 4.9e-06 | 4.2e-06 | 6.2e-06 | 6.7e-06 | 6.5e-06 | 5.5e-06 | 6.2e-06 | 2.7e-06 | 5.9e-06 | 6e-06 | 3.4e-06 | 6e-06 | 4e-06 | 5.5e-06 | 5.7e-06 | 3.3e-06 | 3.4e-06 | 4.3e-06 | 5.7e-06 | 4.5e-06 | 3.8e-06 | 5.4e-06 | 3.7e-06 | 5.5e-06 | 6.4e-06 | 4.7e-06 | 4.4e-06 | 5.4e-06 | 5.2e-06 | 6.2e-06
b2019 | hisG | 4.8e-06 | 5.8e-06 | 7.3e-06 | 7.1e-06 | 7.3e-06 | 7.6e-06 | 7.7e-06 | 7.2e-06 | 4.4e-06 | 7.6e-06 | 8.9e-06 | 6.9e-06 | 8.4e-06 | 6.8e-06 | 8.9e-06 | 9.2e-06 | 6.5e-06 | 7.8e-06 | 6.4e-06 | 9.2e-06 | 1.1e-05 | 9.5e-06 | 1.2e-05 | 7.4e-06 | 9.7e-06 | 1e-05 | 6.7e-06 | 1.4e-05 | 7.6e-06 | 1e-05 | 1.1e-05
b2020 | hisD | 2.7e-06 | 5.8e-06 | 7.2e-06 | 3.6e-06 | 3e-06 | 3.7e-06 | 6.3e-06 | 3.7e-06 | 4.7e-06 | 3.7e-06 | 3.5e-06 | 6e-06 | 4.1e-06 | 7e-06 | 4e-06 | 4.2e-06 | 5.8e-06 | 5.4e-06 | 6.6e-06 | 4.4e-06 | 9.4e-06 | 7.1e-06 | 4.1e-06 | 6.4e-06 | 4.4e-06 | 7.6e-06 | 8.5e-06 | 1.2e-05 | 8.2e-06 | 6.7e-06 | 1.4e-05
b2021 | hisC | 3.4e-06 | 4.1e-06 | 5.5e-06 | 6e-06 | 3.9e-06 | 5.8e-06 | 6.6e-06 | 5.9e-06 | 2.9e-06 | 6e-06 | 4.9e-06 | 4.6e-06 | 6.3e-06 | 4.1e-06 | 5.2e-06 | 6.7e-06 | 3.6e-06 | 4.3e-06 | 4.8e-06 | 6.9e-06 | 6.2e-06 | 5.1e-06 | 6.4e-06 | 5.4e-06 | 6.7e-06 | 5.3e-06 | 5.1e-06 | 7.8e-06 | 6e-06 | 5.2e-06 | 8.1e-06
b2022 | hisB | 3.8e-06 | 5.1e-06 | 6.4e-06 | 4.1e-06 | 4.3e-06 | 3.9e-06 | 6.3e-06 | 4.1e-06 | 3.8e-06 | 4.4e-06 | 5.1e-06 | 5.6e-06 | 4.8e-06 | 5.9e-06 | 6.5e-06 | 4.9e-06 | 5.5e-06 | 5.7e-06 | 5e-06 | 4.8e-06 | 8.7e-06 | 7.2e-06 | 6.6e-06 | 6e-06 | 5.3e-06 | 5.8e-06 | 4.4e-06 | 9.9e-06 | 4.4e-06 | 6.5e-06 | 8e-06
b2024 | hisA |  | 3e-06 | 4e-06 | 9.4e-07 |  | 1e-06 | 3.5e-06 | 1.2e-06 | 3e-06 | 1.1e-06 |  | 3.7e-06 | 1.2e-06 | 5.3e-06 |  | 1.3e-06 | 4e-06 | 3.8e-06 | 4.6e-06 | 1.2e-06 | 6.2e-06 | 3.6e-06 |  | 3.7e-06 | 1.4e-06 | 2.7e-06 | 4.5e-06 | 7.5e-06 | 3.6e-06 | 3.7e-06 | 5e-06
b2026 | hisI | 7.4e-07 | 2.1e-06 | 2.7e-06 | 4.2e-07 | 1.1e-06 | 3.8e-07 | 3.3e-06 | 3.9e-07 | 1.9e-06 | 4.7e-07 | 1.2e-06 | 2.4e-06 | 5.1e-07 | 3.6e-06 | 1.7e-06 | 5.5e-07 | 2.8e-06 | 3.9e-06 | 3.9e-06 | 5.6e-07 | 5e-06 | 4.1e-06 | 1.9e-06 | 2.7e-06 | 6.5e-07 | 5.1e-06 | 4.9e-06 | 6.7e-06 | 5.3e-06 | 5.2e-06 | 7e-06
b2029 | gnd | 2.3e-05 | 1.6e-05 | 1.9e-05 | 3.6e-05 | 2.8e-05 | 3.5e-05 | 2.2e-05 | 3.7e-05 | 2.4e-05 | 4.1e-05 | 3.5e-05 | 2.2e-05 | 4.5e-05 | 2.8e-05 | 3.9e-05 | 4.9e-05 | 2.7e-05 | 3.1e-05 | 3.2e-05 | 5.5e-05 | 3.2e-05 | 2.8e-05 | 5.2e-05 | 3.1e-05 | 6.1e-05 | 4.5e-05 | 3.7e-05 | 5e-05 | 5e-05 | 3.5e-05 | 5.5e-05
b2103 | thiD | 7.7e-06 |  |  | 3.1e-06 | 7.2e-06 | 2.9e-06 |  | 2.7e-06 |  | 2.6e-06 | 5.9e-06 | 5e-08 | 2.3e-06 | 1e-07 | 5.6e-06 | 2.2e-06 | 7.9e-08 | 8.2e-08 | 5.8e-08 | 2.1e-06 | 2.1e-07 |  | 5.3e-06 |  | 2.1e-06 |  | 7.6e-08 | 9.9e-08 |  |  | 8.1e-08
b2153 | folE | 7.3e-06 | 6.9e-06 | 1e-05 | 1.1e-05 | 8.8e-06 | 1.1e-05 | 1.6e-05 | 1.2e-05 | 1.3e-05 | 1.2e-05 | 9.4e-06 | 1.3e-05 | 1.2e-05 | 2.1e-05 | 9.6e-06 | 1.3e-05 | 1.9e-05 | 2e-05 | 2.2e-05 | 1.3e-05 | 2.6e-05 | 1.6e-05 | 1.1e-05 | 2.2e-05 | 1.4e-05 | 3.6e-05 | 3.7e-05 | 5e-05 | 3.4e-05 | 3e-05 | 2.3e-05
b2312 | purF | 8.9e-07 | 9e-07 | 1e-06 | 1.1e-06 | 6.8e-07 | 1.2e-06 | 1.1e-06 | 1.3e-06 | 1.2e-06 | 1.5e-06 | 9.8e-07 | 1.3e-06 | 1.5e-06 | 2e-06 | 1.6e-06 | 1.9e-06 | 1.3e-06 | 1.6e-06 | 1.7e-06 | 2.3e-06 | 1.5e-06 | 1.7e-06 | 1.6e-06 | 1.7e-06 | 2.3e-06 | 1.4e-06 | 1.4e-06 | 2.7e-06 | 1.3e-06 | 2.1e-06 | 2.6e-06
b2315 | folC |  | 6e-07 | 7.2e-07 | 3.3e-07 |  | 3.6e-07 | 6.3e-07 | 3.6e-07 | 7.6e-07 | 4.2e-07 |  | 7.5e-07 | 4.4e-07 | 9.5e-07 |  | 3.7e-07 | 9.8e-07 | 9.4e-07 | 1.1e-06 | 4.2e-07 | 1.1e-06 | 8.1e-07 |  | 8.8e-07 | 4.2e-07 | 7.6e-07 | 9.5e-07 | 1.3e-06 | 1.1e-06 | 9e-07 | 1e-06
b2320 | pdxB | 3.7e-06 | 1.9e-06 | 1.9e-06 | 2.3e-06 | 3.4e-06 | 2.3e-06 | 2.6e-06 | 2.1e-06 | 1.7e-06 | 2.3e-06 | 3.5e-06 | 2e-06 | 2.2e-06 | 2.5e-06 | 3.1e-06 | 2.2e-06 | 2.1e-06 | 2.6e-06 | 2.5e-06 | 2.2e-06 | 2.5e-06 | 2.2e-06 | 2.9e-06 | 2.2e-06 | 2.1e-06 | 2.7e-06 | 2.6e-06 | 2.6e-06 | 3.3e-06 | 2.9e-06 | 2.8e-06
b2323 | fabB | 2.7e-05 | 5e-05 | 4.9e-05 | 6.4e-05 | 2.2e-05 | 6.4e-05 | 5.5e-05 | 6.6e-05 | 4.8e-05 | 6.3e-05 | 1.5e-05 | 4.8e-05 | 5.4e-05 | 5.7e-05 | 1.3e-05 | 5.1e-05 | 5.1e-05 | 5.5e-05 | 5.2e-05 | 4.8e-05 | 5.3e-05 | 4.8e-05 | 1.1e-05 | 4.8e-05 | 4.5e-05 | 4.4e-05 | 4.7e-05 | 4.8e-05 | 5.3e-05 | 4.2e-05 | 5.2e-05
b2329 | aroC | 2.1e-06 | 2.2e-06 | 2.4e-06 | 1.3e-06 | 2.1e-06 | 1.4e-06 | 2.8e-06 | 1.2e-06 | 2.3e-06 | 1.3e-06 | 2.4e-06 | 2.6e-06 | 1.4e-06 | 2.6e-06 | 1.4e-06 | 1.3e-06 | 2.6e-06 | 2.6e-06 | 2.4e-06 | 1.3e-06 | 2.6e-06 | 2.3e-06 | 2.1e-06 | 2.7e-06 | 1.3e-06 | 3e-06 | 3.2e-06 | 2.8e-06 | 2.4e-06 | 2.6e-06 | 2.6e-06
b2400 | gltX | 8e-06 | 4.3e-06 | 4.9e-06 | 7e-06 | 8.6e-06 | 7e-06 | 5.2e-06 | 7.6e-06 | 6.4e-06 | 7.8e-06 | 9.4e-06 | 5.3e-06 | 7.7e-06 | 6.7e-06 | 9.5e-06 | 8e-06 | 7e-06 | 6.6e-06 | 7e-06 | 8.6e-06 | 7.3e-06 | 6.1e-06 | 1.1e-05 | 6e-06 | 8.9e-06 | 7.8e-06 | 8.5e-06 | 9.1e-06 | 8.3e-06 | 7.4e-06 | 7.8e-06
b2436 | hemF |  | 8.5e-08 | 7.7e-08 |  |  |  | 9.6e-08 |  | 1.5e-07 |  |  | 2.1e-07 |  | 1.8e-07 |  |  | 2.1e-07 | 1.1e-07 | 1.9e-07 |  | 1.3e-07 |  |  | 1.6e-07 |  |  | 2.6e-07 | 4.1e-07 | 3.5e-07 |  | 4.7e-07
b2472 | dapE | 3.4e-07 | 2.1e-07 | 2.5e-07 |  | 3.8e-07 | 2e-07 | 1.8e-07 |  | 2.2e-07 | 1.8e-07 | 3.2e-07 | 2.9e-07 | 1.5e-07 | 2.2e-07 | 3.4e-07 | 1.6e-07 | 1.9e-07 | 2.7e-07 | 2.3e-07 | 1.8e-07 | 2.3e-07 | 1.7e-07 | 3.7e-07 | 3e-07 | 1.9e-07 | 3.1e-07 | 3.4e-07 | 2.6e-07 | 4.5e-07 | 3.2e-07 | 1.6e-07
b2476 | purC | 1.5e-05 | 1.5e-05 | 1.7e-05 | 3.6e-05 | 1.7e-05 | 3.7e-05 | 2.1e-05 | 3.7e-05 | 2.2e-05 | 3.6e-05 | 1.5e-05 | 2e-05 | 3.6e-05 | 3.5e-05 | 1.6e-05 | 3.6e-05 | 2.7e-05 | 2.5e-05 | 2.8e-05 | 3.6e-05 | 2.7e-05 | 2.4e-05 | 1.7e-05 | 2.6e-05 | 3.8e-05 | 3.3e-05 | 4e-05 | 2.9e-05 | 4.5e-05 | 2.5e-05 | 3e-05
b2478 | dapA | 4.2e-06 | 6.4e-06 | 9.4e-06 | 5.6e-06 | 5.3e-06 | 5.6e-06 | 1.1e-05 | 6.1e-06 | 1e-05 | 5.9e-06 | 6.2e-06 | 9.6e-06 | 6.8e-06 | 1.3e-05 | 6.2e-06 | 6.4e-06 | 1.2e-05 | 1.6e-05 | 1.3e-05 | 6.4e-06 | 1.5e-05 | 1.4e-05 | 4.8e-06 | 1.1e-05 | 6.3e-06 | 1.8e-05 | 1.8e-05 | 1.3e-05 | 1.7e-05 | 1.7e-05 | 1.4e-05
b2499 | purM | 3.4e-06 | 3.8e-06 | 4.8e-06 | 4.7e-06 | 4.3e-06 | 4.3e-06 | 8e-06 | 4.7e-06 | 5.2e-06 | 5.1e-06 | 5e-06 | 5.1e-06 | 5.4e-06 | 1.1e-05 | 5.7e-06 | 6.4e-06 | 8.1e-06 | 7.1e-06 | 8.6e-06 | 6.9e-06 | 8.7e-06 | 6.5e-06 | 7.5e-06 | 7.8e-06 | 7.9e-06 | 7.7e-06 | 9.6e-06 | 9e-06 | 9.1e-06 | 8.1e-06 | 9.2e-06
b2500 | purN | 6.7e-07 | 7.2e-07 | 7.6e-07 |  | 6.7e-07 |  | 1.1e-06 | 4.8e-07 | 1e-06 | 5.3e-07 | 8.4e-07 | 8.5e-07 | 4e-07 | 1.4e-06 | 7.2e-07 | 4.6e-07 | 1.1e-06 | 1.1e-06 | 1.5e-06 | 5.6e-07 | 1.1e-06 | 1e-06 | 9.7e-07 | 8.6e-07 | 6.3e-07 | 1.3e-06 | 2e-06 | 1.6e-06 | 1.6e-06 | 1.3e-06 | 1.4e-06
b2507 | guaA | 7.1e-06 | 4.3e-06 | 5.4e-06 | 6.2e-06 | 8.6e-06 | 6.4e-06 | 5.9e-06 | 7.8e-06 | 6.1e-06 | 8.4e-06 | 1.1e-05 | 6.2e-06 | 9.1e-06 | 6.6e-06 | 1.2e-05 | 1e-05 | 8.3e-06 | 9.6e-06 | 9.7e-06 | 1.1e-05 | 8.8e-06 | 6.4e-06 | 1.6e-05 | 8.9e-06 | 1.3e-05 | 9.6e-06 | 1.1e-05 | 1.4e-05 | 1.1e-05 | 1e-05 | 1.1e-05
b2508 | guaB | 1.4e-05 | 1.3e-05 | 1.4e-05 | 1e-05 | 1.7e-05 | 1e-05 | 1.5e-05 | 1.3e-05 | 1.8e-05 | 1.4e-05 | 1.9e-05 | 1.7e-05 | 1.6e-05 | 1.8e-05 | 2.3e-05 | 1.6e-05 | 2.4e-05 | 2.6e-05 | 2.3e-05 | 1.8e-05 | 2.1e-05 | 1.8e-05 | 2.8e-05 | 2.6e-05 | 2e-05 | 3.2e-05 | 4.7e-05 | 4e-05 | 3.9e-05 | 2.6e-05 | 2.7e-05
b2529 | nifU | 1.6e-05 | 1.7e-05 | 2.3e-05 | 3.4e-05 | 2.1e-05 | 3.5e-05 | 3.5e-05 | 3.1e-05 | 3e-05 | 3.3e-05 | 2.3e-05 | 2.9e-05 | 3.1e-05 | 2.8e-05 | 1.9e-05 | 3.1e-05 | 2.6e-05 | 2.5e-05 | 2.4e-05 | 2.8e-05 | 3.4e-05 | 3.6e-05 | 1.9e-05 | 3.8e-05 | 2.6e-05 | 4.6e-05 | 5e-05 | 3.3e-05 | 2.5e-05 | 4.2e-05 | 4e-05
b2530 | iscS | 2.1e-05 | 2.3e-05 | 3.2e-05 | 3.3e-05 | 2.4e-05 | 3.4e-05 | 4.1e-05 | 3.3e-05 | 4.1e-05 | 3.4e-05 | 2.4e-05 | 3.5e-05 | 3e-05 | 4e-05 | 2.1e-05 | 3e-05 | 3.6e-05 | 3.4e-05 | 3.8e-05 | 2.8e-05 | 4.7e-05 | 4.7e-05 | 2e-05 | 4.7e-05 | 2.6e-05 | 5.6e-05 | 4.2e-05 | 4.8e-05 | 3.6e-05 | 4.9e-05 | 5.4e-05
b2551 | glyA | 3e-05 | 2.7e-05 | 3.3e-05 | 4.3e-05 | 3.7e-05 | 4.3e-05 | 5.7e-05 | 4.5e-05 | 4e-05 | 4.6e-05 | 3.6e-05 | 3.9e-05 | 4.6e-05 | 6.2e-05 | 4.6e-05 | 4.6e-05 | 5.5e-05 | 6.5e-05 | 6.4e-05 | 4.9e-05 | 5.4e-05 | 6.1e-05 | 4.7e-05 | 5e-05 | 5.3e-05 | 7.9e-05 | 9e-05 | 8.7e-05 | 8.3e-05 | 7.1e-05 | 6.7e-05
b2557 | purL | 5.2e-06 | 6.5e-06 | 7.1e-06 | 3.5e-06 | 6.2e-06 | 3.4e-06 | 7.1e-06 | 3.7e-06 | 6.3e-06 | 3.7e-06 | 7e-06 | 7.3e-06 | 3.7e-06 | 1.1e-05 | 7.7e-06 | 3.9e-06 | 8.2e-06 | 7.5e-06 | 7.5e-06 | 4.4e-06 | 7.9e-06 | 6.7e-06 | 9.7e-06 | 8.5e-06 | 4.6e-06 | 6.2e-06 | 4.8e-06 | 8.7e-06 | 5.9e-06 | 8.2e-06 | 6.4e-06
b2574 | nadB |  |  | 5.3e-08 | [8 empty] | 7.1e-08 |  | 1.1e-07 |  |  |  | 6.6e-08 | 6.9e-08 |  | 8e-08 | 8.4e-08 |  | 9.4e-08 |  | 8.7e-08 | 1e-07 | 1.1e-07 | 1.4e-07 | 1.3e-07 | 1.2e-07
b2585 | pssA | 4.8e-06 | 3.6e-06 | 2.7e-06 | 1.9e-06 | 4.9e-06 | 1.9e-06 | 1.5e-06 | 1.7e-06 | 1.2e-06 | 1.6e-06 | 3.3e-06 | 2.7e-06 | 1.4e-06 | 1.8e-06 | 2.7e-06 | 1.3e-06 | 1.6e-06 | 1.6e-06 | 1.6e-06 | 1.1e-06 | 1.5e-06 | 1.5e-06 | 2.1e-06 | 2.2e-06 | 1.1e-06 | 9.5e-07 | 6.3e-07 | 1e-06 | 8e-07 | 1.4e-06 | 8.1e-07
b2599 | pheA | 2.5e-06 | 1.8e-05 | 1.5e-05 | 1.6e-05 | 2.6e-06 | 1.7e-05 | 1e-05 | 1.4e-05 | 4.7e-06 | 1.2e-05 | 2.7e-06 | 1.1e-05 | 1e-05 | 4.6e-06 | 2.2e-06 | 9e-06 | 4.9e-06 | 5.4e-06 | 5.8e-06 | 7.3e-06 | 5.6e-06 | 5.8e-06 | 2.3e-06 | 7.6e-06 | 6.6e-06 | 3.3e-06 | 2.5e-06 | 5.6e-06 | 2.7e-06 | 5e-06 | 3.9e-06
b2600 | tyrA | 6e-07 | 1.7e-06 | 1.9e-06 | 1.1e-06 | 5.3e-07 | 1.1e-06 | 2.9e-06 | 1.2e-06 | 3.8e-06 | 1.2e-06 | 5.3e-07 | 2.1e-06 | 1.6e-06 | 9.1e-06 | 1.2e-06 | 2e-06 | 2.3e-06 | 2.3e-06 | 2.9e-06 | 2.5e-06 | 4.7e-06 | 2.8e-06 | 1.1e-06 | 3.9e-06 | 2.8e-06 | 1.6e-06 | 1.7e-06 | 5e-06 | 2.4e-06 | 6.1e-06 | 4.2e-06
b2615 | ppnK | 5.1e-07 |  |  |  | 5.2e-07 | [5 empty] | 3.9e-07 |  |  |  | 3.4e-07 | [7 empty] | 3.1e-07 |  |  |  |  | 6.7e-08
b2687 | luxS | 2.1e-05 | 1.6e-05 | 1.9e-05 | 2.1e-05 | 1.8e-05 | 2.1e-05 | 2.8e-05 | 1.9e-05 | 2.3e-05 | 2e-05 | 2e-05 | 1.7e-05 | 2e-05 | 2.3e-05 | 2.1e-05 | 2.1e-05 | 2.1e-05 | 2.1e-05 | 2.5e-05 | 2.1e-05 | 2.6e-05 | 2.5e-05 | 2.3e-05 | 1.9e-05 | 2.2e-05 | 2.9e-05 | 5.2e-05 | 2.4e-05 | 6e-05 | 2.6e-05 | 4.7e-05
b2746 | ispF |  | 5.2e-06 | 5.3e-06 | 5.5e-06 |  | 5.8e-06 | 5.2e-06 | 4e-06 | 5.1e-06 | 4.4e-06 |  | 5.1e-06 | 4.5e-06 | 4.9e-06 |  | 3.9e-06 | 4.9e-06 | 6.6e-06 | 4.6e-06 | 3.7e-06 | 5.9e-06 | 6.3e-06 |  | 5.5e-06 | 4e-06 | 5.9e-06 | 6.3e-06 | 5.3e-06 | 5.5e-06 | 5.4e-06 | 4.9e-06
b2747 | ispD |  | 2.1e-07 | 2.4e-07 |  |  |  | 1.4e-07 |  | 2.1e-07 |  |  | 2.4e-07 |  | 2.1e-07 |  |  | 2.3e-07 | 1.1e-07 | 1.9e-07 |  | 1.9e-07 | 1.1e-07 |  | 2.7e-07 |  | 1.9e-07 | 2.9e-07 | 2.4e-07 | 2.7e-07 | 1.4e-07 | 1.2e-07
b2750 | cysC |  | 6.7e-07 | 7.7e-07 | 7.9e-07 |  | 7.9e-07 | 1.2e-06 | 1e-06 | 2.1e-06 | 1.3e-06 |  | 1.2e-06 | 1.3e-06 | 1.9e-06 |  | 1.5e-06 | 2e-06 | 1.8e-06 | 1.9e-06 | 1.5e-06 | 2.1e-06 | 1.5e-06 |  | 1.7e-06 | 1.7e-06 | 1.9e-06 | 1.7e-06 | 3e-06 | 2.8e-06 | 2e-06 | 2.4e-06
b2779 | eno | 9.4e-05 | 7.7e-05 | 6.8e-05 | 9.8e-05 | 7.9e-05 | 0.0001 | 0.00012 | 9.3e-05 | 8.4e-05 | 9.5e-05 | 7.8e-05 | 6.6e-05 | 0.0001 | 7.9e-05 | 7.9e-05 | 0.00011 | 8.5e-05 | 9.2e-05 | 0.00012 | 0.00012 | 0.0001 | 0.0001 | 9.6e-05 | 9e-05 | 0.00012 | 0.00017 | 0.00016 | 0.00013 | 0.00017 | 0.00018 | 0.00013
b2780 | pyrG | 2.1e-06 | 1.4e-06 | 1.7e-06 | 3.4e-06 | 2.6e-06 | 3.4e-06 | 2.2e-06 | 4.1e-06 | 1.7e-06 | 4.4e-06 | 3.4e-06 | 1.9e-06 | 4.9e-06 | 2.5e-06 | 3.8e-06 | 5.3e-06 | 2.6e-06 | 2.9e-06 | 2.4e-06 | 5.8e-06 | 2.9e-06 | 2.2e-06 | 4.2e-06 | 2.6e-06 | 6.3e-06 | 2.8e-06 | 2.2e-06 | 3.4e-06 | 2.5e-06 | 3.1e-06 | 2.7e-06
b2818 | argA | 1e-06 | 9.4e-07 | 8.2e-07 |  | 1.2e-06 |  | 5.5e-07 |  | 6.9e-07 | 1.9e-07 | 1.3e-06 | 8.6e-07 | 2e-07 | 9.9e-07 | 2e-06 | 2.1e-07 | 7.5e-07 | 7.6e-07 | 7.6e-07 | 1.9e-07 | 9.6e-07 | 9e-07 | 1.7e-06 | 1.4e-06 | 1.8e-07 | 9.8e-07 | 6.7e-07 | 1.2e-06 | 7.1e-07 | 1.1e-06 | 1e-06
b2827 | thyA | 9.5e-07 | 5.6e-07 | 8.6e-07 | 7.6e-07 | 1e-06 | 7.5e-07 | 7.5e-07 | 7.1e-07 | 9e-07 | 7.4e-07 | 1.1e-06 | 7.5e-07 | 7.9e-07 | 1.1e-06 | 9.7e-07 | 8.2e-07 | 1.2e-06 | 1.4e-06 | 1.3e-06 | 7.3e-07 | 1.3e-06 | 1.1e-06 | 1.1e-06 | 1.1e-06 | 7.4e-07 | 1.3e-06 | 1e-06 | 1.4e-06 | 8.6e-07 | 1.5e-06 | 6.5e-07
b2838 | lysA | 5.9e-07 | 1e-06 | 1.6e-06 |  | 7.6e-07 |  | 1.7e-06 |  | 1.6e-06 | 7.5e-07 | 9e-07 | 2.2e-06 |  | 2.2e-06 | 9.6e-07 |  | 2.5e-06 | 2.8e-06 | 2e-06 |  | 2.7e-06 | 1.9e-06 | 1.2e-06 | 2.8e-06 |  | 2.8e-06 | 2.5e-06 | 2.6e-06 | 2.9e-06 | 3.3e-06 | 2.3e-06
b2913 | serA | 1.9e-05 | 1.8e-05 | 2e-05 | 3.1e-05 | 2.3e-05 | 3.2e-05 | 1.9e-05 | 3.5e-05 | 2e-05 | 3.8e-05 | 2.8e-05 | 2.6e-05 | 4.3e-05 | 2.5e-05 | 4e-05 | 4.8e-05 | 1.9e-05 | 1.7e-05 | 2.9e-05 | 5.7e-05 | 2.3e-05 | 1.1e-05 | 4.6e-05 | 3.6e-05 | 7e-05 | 4.3e-05 | 4e-05 | 4e-05 | 4.8e-05 | 2.6e-05 | 3.5e-05
b2925 | fbaA | 5.5e-05 | 3.7e-05 | 4e-05 | 4.5e-05 | 4.8e-05 | 4.4e-05 | 5.1e-05 | 4.3e-05 | 5e-05 | 4.4e-05 | 4.7e-05 | 3.9e-05 | 4.4e-05 | 5.6e-05 | 4.8e-05 | 4.5e-05 | 5.5e-05 | 4.9e-05 | 5.5e-05 | 4.6e-05 | 6e-05 | 4.1e-05 | 6e-05 | 5.1e-05 | 4.6e-05 | 6.3e-05 | 8.6e-05 | 7.1e-05 | 8e-05 | 8.3e-05 | 5.5e-05
b2926 | pgk | 7.2e-05 | 0.00011 | 0.0001 | 9.5e-05 | 6.3e-05 | 9.6e-05 | 0.00014 | 8.9e-05 | 0.00013 | 8.7e-05 | 6.2e-05 | 0.00011 | 8.7e-05 | 0.00011 | 5.7e-05 | 8.4e-05 | 0.00012 | 0.00011 | 0.00012 | 8.5e-05 | 0.00013 | 9.6e-05 | 5.6e-05 | 0.00012 | 7.9e-05 | 0.00015 | 0.00016 | 0.00014 | 0.00014 | 0.00016 | 0.00013
b2942 | metK | 1.3e-05 | 1.9e-05 | 2.1e-05 | 2.1e-05 | 1.3e-05 | 2.2e-05 | 2.2e-05 | 2.1e-05 | 1.6e-05 | 2.1e-05 | 1.6e-05 | 2.2e-05 | 2.3e-05 | 2.7e-05 | 2.4e-05 | 2.4e-05 | 2.1e-05 | 2.4e-05 | 2.9e-05 | 2.8e-05 | 2.6e-05 | 2.5e-05 | 2e-05 | 2.9e-05 | 3.2e-05 | 4.1e-05 | 4.7e-05 | 4.4e-05 | 8e-05 | 2.9e-05 | 5.3e-05
b3018 | plsC |  | 2e-07 | 2.5e-07 |  |  | 5.4e-08 | 1.4e-07 |  | 1.1e-07 |  |  | 2.9e-07 |  | 1.9e-07 |  | 5.3e-08 | 1e-07 | 1.1e-07 | 2.2e-07 |  | 1.5e-07 | 1.4e-07 |  | 3.2e-07 |  | 2.3e-07 | 1.3e-07 | 1.5e-07 | 1.4e-07 | 2.3e-07 | 1.6e-07
b3041 | ribB | 7.6e-07 | 5.2e-07 | 8.4e-07 | 4.4e-07 |  |  | 1.2e-06 |  | 1e-06 | 4.8e-07 | 1.1e-06 | 6.4e-07 |  | 1.9e-06 | 1.1e-06 | 4.7e-07 | 1.4e-06 | 8.7e-07 | 1.7e-06 |  | 2.4e-06 | 9.1e-07 | 9.8e-07 | 9.9e-07 | 3.7e-07 | 1.2e-06 | 1.4e-06 | 1.3e-06 | 1.5e-06 | 9.5e-07 | 8.9e-07
b3058 | folB |  | 2.9e-07 | 4.7e-07 |  |  |  | 3.5e-07 | 5.5e-07 | 3.9e-07 | 5.5e-07 |  | 4.7e-07 |  | 2.7e-07 |  |  | 4e-07 | 2.8e-07 | 1.4e-07 |  | 6.2e-07 |  |  | 4.5e-07 |  | 4.2e-07 | 5e-07 | 6.4e-08 | 2.2e-07 | 3.9e-07 | 1.7e-07
b3172 | argG | 8.5e-06 | 1.2e-05 | 1.2e-05 | 1.7e-05 | 1.1e-05 | 1.8e-05 | 1.3e-05 | 1.9e-05 | 1e-05 | 2.3e-05 | 1.7e-05 | 1e-05 | 2.5e-05 | 1.3e-05 | 2.3e-05 | 3.1e-05 | 1.3e-05 | 1.5e-05 | 1.6e-05 | 3.6e-05 | 1.6e-05 | 1.5e-05 | 3.1e-05 | 1.6e-05 | 4e-05 | 1.8e-05 | 1.7e-05 | 3e-05 | 2.1e-05 | 2e-05 | 2.8e-05
b3176 | glmM | 4.8e-06 | 6e-06 | 5.8e-06 | 4.6e-06 | 5e-06 | 4.4e-06 | 4.2e-06 | 4.2e-06 | 3.2e-06 | 4.7e-06 | 5e-06 | 5.3e-06 | 4.9e-06 | 4.5e-06 | 4.6e-06 | 4.6e-06 | 4e-06 | 3.7e-06 | 4.8e-06 | 4.6e-06 | 4.2e-06 | 4.6e-06 | 4.4e-06 | 5.4e-06 | 4.7e-06 | 4.8e-06 | 4e-06 | 3.9e-06 | 4.7e-06 | 4.9e-06 | 5.4e-06
b3177 | folP |  | 2.9e-07 | 3.7e-07 | 3.7e-07 |  | 3.9e-07 | 4.7e-07 | 4.4e-07 | 6.4e-07 | 4.6e-07 |  | 4.9e-07 |  | 6.1e-07 |  | 5.4e-07 | 6.9e-07 | 7.4e-07 | 7.3e-07 |  | 6.4e-07 | 5.1e-07 |  | 6.8e-07 | 5.8e-07 | 7.4e-07 | 9.2e-07 | 7.9e-07 | 7.6e-07 | 6e-07 | 7.2e-07
b3187 | ispB | 1.2e-06 | 2.6e-07 | 2.5e-07 |  | 1.2e-06 | 3.7e-07 | 1.5e-07 |  | 2.8e-07 | 4.5e-07 | 1.5e-06 | 2.3e-07 | 4.5e-07 | 3e-07 | 1.3e-06 |  | 3.1e-07 | 1.9e-07 | 3.3e-07 | 3.6e-07 | 2.2e-07 | 2.1e-07 | 1.6e-06 | 2e-07 | 3.9e-07 | 1.8e-07 | 1.2e-07 | 2.9e-07 | 1.5e-07 | 1.9e-07 | 1.4e-07
b3189 | murA | 1.9e-06 | 1.6e-06 | 1.7e-06 | 1.6e-06 | 2.1e-06 | 1.7e-06 | 1.6e-06 | 1.9e-06 | 1.5e-06 | 1.8e-06 | 2.2e-06 | 1.8e-06 | 1.8e-06 | 2.1e-06 | 2.1e-06 | 1.9e-06 | 1.6e-06 | 1.6e-06 | 2.3e-06 | 2.1e-06 | 2.4e-06 | 1.4e-06 | 2.3e-06 | 2e-06 | 1.9e-06 | 2e-06 | 2e-06 | 2.3e-06 | 1.5e-06 | 1.8e-06 | 1.6e-06
b3198 | kdsC | 1.5e-06 | 6.5e-07 | 7.6e-07 |  | 1.9e-06 | 1e-06 | 1.3e-06 | 1.1e-06 | 7.7e-07 | 1e-06 | 2e-06 | 6.2e-07 | 1.1e-06 | 6.8e-07 | 1.9e-06 | 9.1e-07 | 7.1e-07 | 1.1e-06 | 6.1e-07 | 1e-06 | 7.2e-07 | 6.7e-07 | 1.4e-06 | 7.9e-07 | 1e-06 | 1.2e-06 | 1.2e-06 | 7.2e-07 | 1.1e-06 | 9.1e-07 | 7e-07
b3236 | mdh | 0.00014 | 0.00022 | 0.00024 | 0.00034 | 0.00016 | 0.00034 | 0.00023 | 0.00035 | 0.00052 | 0.00033 | 0.00016 | 0.00025 | 0.00032 | 0.00052 | 0.00014 | 0.00031 | 0.00027 | 0.00028 | 0.00026 | 0.00032 | 0.00025 | 0.00035 | 9.3e-05 | 0.00027 | 0.00029 | 0.00025 | 0.00023 | 0.00019 | 0.00012 | 0.00026 | 0.00021
b3359 | argD | 7.3e-06 | 1.4e-05 | 1.3e-05 | 4.8e-06 | 7.1e-06 | 4.9e-06 | 1.3e-05 | 5.3e-06 | 6.8e-06 | 5.7e-06 | 8e-06 | 9.7e-06 | 5.4e-06 | 1e-05 | 1.2e-05 | 6.2e-06 | 7e-06 | 7.9e-06 | 1e-05 | 6.9e-06 | 8.7e-06 | 7.6e-06 | 1.1e-05 | 1e-05 | 7.3e-06 | 7.5e-06 | 7.9e-06 | 1.4e-05 | 1.1e-05 | 1e-05 | 1.2e-05
b3368 | cysG |  | 1.6e-07 | 1.5e-07 |  |  |  | 1.8e-07 |  | 1.2e-07 |  |  | 1.3e-07 |  | 1.6e-07 |  |  | 1.7e-07 | 1.7e-07 | 1.7e-07 |  | 1.5e-07 | 1.7e-07 |  | 1.7e-07 |  | 1.9e-07 | 1.6e-07 | 1.1e-07 | 2.1e-07 | 1.8e-07 | 1.9e-07
b3389 | aroB | 2.4e-06 | 9.2e-07 | 1e-06 | 2.2e-06 | 2.5e-06 | 2.2e-06 | 1.1e-06 | 2e-06 | 9.3e-07 | 2.1e-06 | 2.3e-06 | 9.5e-07 | 1.8e-06 | 1.1e-06 | 1.8e-06 | 1.9e-06 | 8.8e-07 | 9.6e-07 | 9.1e-07 | 1.7e-06 | 9.5e-07 | 9.8e-07 | 1.7e-06 | 7.9e-07 | 1.6e-06 | 1e-06 | 1.2e-06 | 1.1e-06 | 1.1e-06 | 8.8e-07 | 1.4e-06
b3412 | bioH |  | 7.4e-08 | 7.7e-08 |  |  |  | 8.7e-08 |  | 2.7e-07 |  |  | 1e-07 |  | 1.4e-07 |  |  | 7.9e-08 | 9e-08 | 8.1e-08 |  | 9.9e-08 | 6.9e-08 |  | 1e-07 |  | 9.7e-08 | 9.7e-08 | 2.4e-07 | 1.6e-07 | 1e-07
b3433 | asd | 2.7e-05 | 1.4e-05 | 1.7e-05 | 2.2e-05 | 3.7e-05 | 2.3e-05 | 2.1e-05 | 2.4e-05 | 3.6e-05 | 2.6e-05 | 4.1e-05 | 2.1e-05 | 2.8e-05 | 3.3e-05 | 4.8e-05 | 3e-05 | 2.3e-05 | 2.4e-05 | 2.4e-05 | 3.4e-05 | 3.4e-05 | 2.2e-05 | 5.7e-05 | 3e-05 | 3.8e-05 | 3.7e-05 | 4.3e-05 | 4.9e-05 | 5.5e-05 | 3.7e-05 | 4.1e-05
b3607 | cysE | 2.3e-06 | 1.9e-06 | 1.7e-06 | 1.4e-06 | 2.3e-06 | 1.7e-06 | 1.9e-06 | 1.3e-06 | 1.7e-06 | 1.2e-06 | 1.8e-06 | 1.7e-06 | 1.3e-06 | 1.9e-06 | 1.4e-06 | 1.2e-06 | 1.8e-06 | 1.9e-06 | 2.3e-06 | 1.1e-06 | 2e-06 | 2e-06 | 1.3e-06 | 1.8e-06 | 9.7e-07 | 1.9e-06 | 9.9e-07 | 1.4e-06 | 1.9e-06 | 2e-06 | 2.1e-06
b3608 | gpsA | 1.9e-06 | 1.5e-06 | 1.3e-06 | 2.1e-06 | 1.4e-06 | 2.2e-06 | 8.2e-07 |  | 1.3e-06 | 1.8e-06 | 1.2e-06 | 1.3e-06 | 1.9e-06 | 1.3e-06 | 1e-06 | 1.7e-06 | 1.4e-06 | 9.9e-07 | 1.2e-06 | 1.7e-06 | 1.1e-06 | 1.1e-06 | 9.6e-07 | 1.2e-06 | 1.5e-06 | 9.7e-07 | 1.2e-06 | 1.2e-06 | 1.3e-06 | 7.4e-07 | 8.8e-07
b3633 | waaA |  | 1.2e-07 | 1.4e-07 |  |  |  | 5.9e-08 |  | 8.3e-08 |  |  | 1.4e-07 |  | 1.3e-07 |  |  | 1.1e-07 | 1e-07 | 1.3e-07 |  | 1.4e-07 | 5.7e-08 |  | 2.2e-07 |  | 5e-08 |  | 1.1e-07 |  | 9.5e-08 | 1.5e-07
b3634 | coaD |  | 1.7e-07 | 1.3e-07 |  |  |  | 2.5e-07 |  | 1.3e-07 |  |  | 1.1e-07 |  | 1.6e-07 |  |  | 1.4e-07 | 2.4e-07 | 1.6e-07 |  | 2.2e-07 | 2.2e-07 |  | 1.5e-07 |  | 1.7e-07 | 2e-07 | 2.2e-07 | 2.5e-07 | 1.9e-07 | 3.3e-07
b3639 | coaBC | 2.6e-06 | 2.2e-06 | 1.7e-06 | 7.3e-07 |  | 7.2e-07 | 8.4e-07 | 5.2e-07 | 9.8e-07 | 6.4e-07 |  | 1.7e-06 | 6e-07 | 1.7e-06 | 1.9e-06 | 5.9e-07 | 9e-07 | 7.2e-07 | 1.3e-06 | 5.6e-07 | 9.4e-07 | 8.7e-07 |  | 1.7e-06 | 5.4e-07 | 9.6e-07 | 7.1e-07 | 8.9e-07 | 8.5e-07 | 9.6e-07 | 1.2e-06
b3648 | gmk | 8.1e-07 | 7.2e-07 | 7.7e-07 | 8.4e-07 | 7.1e-07 | 6.7e-07 | 1.3e-06 | 6.8e-07 | 8.5e-07 | 6e-07 | 7.4e-07 | 8.5e-07 | 6.7e-07 | 9.3e-07 | 8e-07 | 7.2e-07 | 1.1e-06 | 1.1e-06 | 1e-06 | 7.9e-07 | 1.1e-06 | 1e-06 | 1.1e-06 | 1e-06 | 8.2e-07 | 1.6e-06 | 1.9e-06 | 1.5e-06 | 1.8e-06 | 1.3e-06 | 1.7e-06
b3708 | tnaA | 1.9e-05 | 2e-05 | 1.5e-05 | 2.3e-05 |  | 2.7e-05 | 6.3e-06 | 4.8e-05 | 1.1e-05 | 3.3e-05 |  | 1.3e-05 | 2.5e-05 | 3.6e-06 |  | 2.7e-05 | 6.6e-06 | 6.7e-06 | 4.2e-06 | 1.2e-05 | 4e-06 | 6.3e-06 |  | 8.1e-06 | 3.1e-05 | 2.4e-06 | 1.9e-06 | 2.2e-06 | 2e-06 | 2.4e-06 | 2.6e-06
b3729 | glmS | 5.6e-06 | 7.4e-06 | 7.8e-06 | 5.5e-06 | 6.2e-06 | 5.7e-06 | 9.6e-06 | 5.9e-06 | 7.3e-06 | 5.8e-06 | 6.8e-06 | 8.9e-06 | 5.8e-06 | 1.1e-05 | 6.2e-06 | 5.8e-06 | 1.2e-05 | 1.3e-05 | 7.3e-06 | 6.1e-06 | 1.4e-05 | 9.2e-06 | 8.8e-06 | 1.1e-05 | 6.1e-06 | 1.5e-05 | 7.9e-06 | 1.4e-05 | 1e-05 | 1.4e-05 | 1.7e-05
b3730 | glmU | 9.4e-07 | 1.1e-06 | 1.4e-06 | 5.7e-07 | 1.1e-06 | 5.6e-07 | 1.2e-06 | 7.4e-07 | 1.2e-06 | 6.4e-07 | 1.3e-06 | 1.4e-06 | 7.5e-07 | 1.4e-06 | 1.3e-06 | 6.8e-07 | 1.2e-06 | 1.4e-06 | 1.1e-06 | 8.4e-07 | 1.6e-06 | 1.2e-06 | 1.6e-06 | 1.9e-06 | 8.6e-07 | 1.9e-06 | 1.6e-06 | 1.4e-06 | 1.5e-06 | 1.8e-06 | 1.7e-06
b3744 | asnA |  | 9.9e-07 | 1.7e-06 | 1.2e-06 |  | 1.2e-06 | 1.7e-06 | 1.5e-06 | 2.3e-06 | 1.6e-06 |  | 2.4e-06 | 1.9e-06 | 4.1e-06 |  | 2.2e-06 | 2.3e-06 | 2.3e-06 | 2.7e-06 | 2.3e-06 | 3.2e-06 | 3.1e-06 |  | 3.9e-06 | 2.6e-06 | 3.3e-06 | 3.4e-06 | 6.3e-06 | 3e-06 | 4.2e-06 | 2.4e-06
b3770 | ilvE | 3.9e-06 | 4.2e-06 | 4.4e-06 | 5.7e-06 | 6.6e-06 | 6.2e-06 | 5.3e-06 | 5.9e-06 | 5.5e-06 | 7.1e-06 | 7.9e-06 | 6e-06 | 8e-06 | 7.9e-06 | 1.1e-05 | 8.1e-06 | 6.8e-06 | 7.7e-06 | 7e-06 | 8.9e-06 | 7.2e-06 | 6.2e-06 | 9.9e-06 | 8.9e-06 | 1.1e-05 | 1.5e-05 | 1.9e-05 | 9.2e-06 | 1.2e-05 | 1e-05 | 8.9e-06
b3771 | ilvD | 1.3e-07 | 1.5e-06 | 1.9e-06 | 1.1e-06 | 1.7e-07 | 1.1e-06 | 2e-06 | 1.3e-06 | 2.2e-06 | 1.2e-06 | 3.1e-07 | 2.1e-06 | 1.4e-06 | 4e-06 | 2.3e-07 | 1.4e-06 | 2.7e-06 | 2.8e-06 | 3.4e-06 | 1.5e-06 | 2.7e-06 | 3.1e-06 | 4e-07 | 3.1e-06 | 1.7e-06 | 5.3e-06 | 7.5e-06 | 4.2e-06 | 3.9e-06 | 4.1e-06 | 3.9e-06
b3774 | ilvC | 4.3e-05 | 3.6e-05 | 5.6e-05 | 0.00012 | 5.3e-05 | 0.00012 | 6.2e-05 | 0.00012 | 6.8e-05 | 0.00012 | 6e-05 | 7.5e-05 | 0.00012 | 5.7e-05 | 6.2e-05 | 0.00012 | 7.9e-05 | 9.7e-05 | 8.1e-05 | 0.00012 | 0.00011 | 9.1e-05 | 7.3e-05 | 0.0001 | 0.00012 | 0.00011 | 0.00015 | 0.00012 | 6.8e-05 | 0.00012 | 0.00011
b3804 | hemD | 2.2e-07 | 7.4e-08 | 6.8e-08 |  | 2e-07 |  | 6.4e-08 |  | 5.7e-08 |  | 1.4e-07 | 5.9e-08 |  | 6.8e-08 | 9.1e-08 |  | 6.7e-08 | 5.5e-08 | 6.1e-08 |  |  |  | 7.5e-08
b3805 | hemC |  | 6.3e-07 | 7.8e-07 |  |  |  | 8.6e-07 |  | 5.9e-07 |  |  | 7e-07 |  | 9e-07 |  |  | 7.3e-07 | 7.7e-07 | 8.6e-07 |  | 1.7e-06 | 7.7e-07 |  | 6.2e-07 |  | 7e-07 | 8e-07 | 7.9e-07 | 8.6e-07 | 6.4e-07 | 7.8e-07
b3809 | dapF | 1.3e-06 | 6.7e-07 | 7.4e-07 |  | 1.4e-06 |  | 7.3e-07 |  | 9.5e-07 |  | 1.3e-06 | 4.3e-07 |  | 7.4e-07 | 1.2e-06 |  | 1e-06 | 9e-07 | 1.1e-06 |  | 9e-07 |  | 1.1e-06 | 9.4e-07 |  |  | 8.1e-07 | 1.3e-06 | 1.1e-06 |  | 1.1e-06
b3816 | corA | 2.1e-06 | 3.5e-06 | 3e-06 | 6.9e-07 | 1.6e-06 | 8.6e-07 | 1.6e-06 | 8.4e-07 | 8.5e-07 | 6.8e-07 | 9.4e-07 | 1.9e-06 | 6.1e-07 | 1.4e-06 | 6.5e-07 | 5.7e-07 | 9.1e-07 | 8.4e-07 | 1.6e-06 | 5.2e-07 | 1.3e-06 | 1.2e-06 | 6.9e-07 | 1.9e-06 | 5.6e-07 | 6.6e-07 | 5.3e-07 | 9.8e-07 | 5.8e-07 | 1e-06 | 1.2e-06
b3829 | metE | 3.2e-05 | 2.2e-05 | 4e-05 | 7e-05 | 5.5e-05 | 6.8e-05 | 5.3e-05 | 8.7e-05 | 7.6e-05 | 0.00011 | 9.4e-05 | 5.6e-05 | 0.00014 | 7.5e-05 | 0.00014 | 0.00017 | 7.8e-05 | 7.5e-05 | 9.2e-05 | 0.00018 | 0.00011 | 0.0001 | 0.00012 | 0.0001 | 0.00019 | 0.00012 | 0.00011 | 0.00018 | 8.8e-05 | 0.00013 | 0.00011
b3835 | ubiB | 5.3e-07 |  |  |  | 5.3e-07 | [5 empty] | 5.6e-07 |  |  |  | 4.9e-07 | [7 empty] | 4.8e-07
b3844 | fre | 1.1e-06 | 2.7e-06 | 3e-06 | 1.2e-06 | 1.3e-06 | 1.2e-06 | 3.3e-06 | 1.3e-06 | 2.8e-06 | 1.3e-06 | 1.3e-06 | 2.7e-06 | 1.3e-06 | 3e-06 | 1.1e-06 | 1.3e-06 | 3e-06 | 3.4e-06 | 3.1e-06 | 1.1e-06 | 2.7e-06 | 2.8e-06 | 1.1e-06 | 3e-06 | 1e-06 | 2.8e-06 | 3.7e-06 | 2.3e-06 | 3.1e-06 | 2.8e-06 | 2.5e-06
b3846 | fadB | 9.6e-06 | 1.1e-05 | 1.1e-05 | 8e-06 | 9.3e-06 | 8.5e-06 | 5.4e-06 | 7.1e-06 | 2.7e-06 | 7.4e-06 | 5.3e-06 | 7.1e-06 | 6.7e-06 | 4.1e-06 | 2e-06 | 6.1e-06 | 3.7e-06 | 3.6e-06 | 2.7e-06 | 5.7e-06 | 1.1e-06 | 4.7e-06 | 7.5e-07 | 3.2e-06 | 4.8e-06 | 1e-06 | 7.5e-07 | 6.1e-07 | 5.2e-07 | 1.1e-06 | 5e-07
b3850 | hemG | 3e-07 | 3.4e-07 | 5.5e-07 | 4.1e-07 | 3.1e-07 |  | 3.3e-07 | 1e-06 | 3.4e-07 | 6.4e-07 | 2.9e-07 | 5.7e-07 | 8e-07 | 5.8e-07 | 2.8e-07 | 5.7e-07 | 4.2e-07 | 3e-07 | 6.7e-07 | 6.9e-07 | 5.8e-07 | 4e-07 | 3.1e-07 | 5.3e-07 | 6.2e-07 | 4.6e-07 | 4.2e-07 | 3.8e-07 | 4.9e-07 | 3.4e-07 | 4.8e-07
b3916 | pfkA | 8.8e-06 | 4.3e-06 | 4.3e-06 | 9.9e-06 | 8.6e-06 | 1e-05 | 5.3e-06 | 1e-05 | 3.6e-06 | 1.1e-05 | 9.6e-06 | 4e-06 | 1.1e-05 | 3.3e-06 | 9.2e-06 | 1.1e-05 | 4e-06 | 3.2e-06 | 4.3e-06 | 1.1e-05 | 4.8e-06 | 3.7e-06 | 9.5e-06 | 5.3e-06 | 1.1e-05 | 5.7e-06 | 4.3e-06 | 5.1e-06 | 4.5e-06 | 6.8e-06 | 3.8e-06
b3919 | tpiA | 3.3e-05 | 3e-05 | 3.1e-05 | 3.3e-05 | 3e-05 | 3.5e-05 | 3.4e-05 | 3.1e-05 | 3.4e-05 | 2.9e-05 | 2.5e-05 | 3e-05 | 2.9e-05 | 2.7e-05 | 2.4e-05 | 2.8e-05 | 3.1e-05 | 2.4e-05 | 2.8e-05 | 2.7e-05 | 2.8e-05 | 2.4e-05 | 2.4e-05 | 3.5e-05 | 2.7e-05 | 3.5e-05 | 4.8e-05 | 2.6e-05 | 5.2e-05 | 3.2e-05 | 2.8e-05
b3939 | metB | 2.5e-06 | 4e-06 | 3.8e-06 | 2e-06 | 3.8e-06 | 2e-06 | 4.6e-06 | 2.1e-06 | 4.7e-06 | 2.3e-06 | 4.7e-06 | 2.7e-06 | 2.2e-06 | 3.5e-06 | 5.1e-06 | 2.5e-06 | 2.8e-06 | 3.4e-06 | 3.2e-06 | 2.6e-06 | 5.1e-06 | 3.8e-06 | 3.7e-06 | 4.5e-06 | 2.2e-06 | 4.4e-06 | 2.9e-06 | 6.8e-06 | 4.4e-06 | 5.4e-06 | 4.9e-06
b3941 | metF | 3.5e-06 | 4.9e-06 | 6e-06 | 4.5e-06 | 5.1e-06 | 4.4e-06 | 9.8e-06 | 5.2e-06 | 9.8e-06 | 6.1e-06 | 7.5e-06 | 5.5e-06 | 6.5e-06 | 7.8e-06 | 9.6e-06 | 8e-06 | 8e-06 | 9e-06 | 9.2e-06 | 8.5e-06 | 1.3e-05 | 1e-05 | 9.4e-06 | 9.2e-06 | 8.7e-06 | 1.4e-05 | 1.1e-05 | 1.6e-05 | 1.6e-05 | 1.4e-05 | 1.3e-05
b3956 | ppc | 1.2e-05 | 8.9e-06 | 1e-05 | 1.3e-05 | 1.5e-05 | 1.3e-05 | 7.6e-06 | 1.4e-05 | 5.9e-06 | 1.5e-05 | 1.9e-05 | 1.2e-05 | 1.6e-05 | 6.2e-06 | 1.9e-05 | 1.7e-05 | 5.8e-06 | 5.8e-06 | 1.3e-05 | 1.9e-05 | 8.3e-06 | 1e-05 | 2.4e-05 | 1.6e-05 | 2e-05 | 1.3e-05 | 1.1e-05 | 1.3e-05 | 1.9e-05 | 1.7e-05 | 1.2e-05
b3957 | argE | 1.9e-06 | 5.1e-06 | 4.1e-06 | 1.1e-06 | 2e-06 | 1.1e-06 | 6e-06 | 1.1e-06 | 3.5e-06 | 1.1e-06 | 2.2e-06 | 3.2e-06 | 1.4e-06 | 5.3e-06 | 2.6e-06 | 1.4e-06 | 3.6e-06 | 3.6e-06 | 3.7e-06 | 1.5e-06 | 5.3e-06 | 4.5e-06 | 3e-06 | 4.9e-06 | 1.7e-06 | 5.5e-06 | 9.5e-06 | 7.6e-06 | 8.5e-06 | 6.2e-06 | 7.5e-06
b3958 | argC | 8.9e-07 | 3.1e-06 | 3e-06 | 2.4e-06 | 8e-07 | 2e-06 | 3.7e-06 | 1.8e-06 | 3.6e-06 | 2.9e-06 | 1e-06 | 2.7e-06 | 2.5e-06 | 4.3e-06 | 2.9e-06 | 3e-06 | 3.7e-06 | 4.1e-06 | 3.7e-06 | 3.4e-06 | 4.7e-06 | 3.5e-06 | 1.7e-06 | 4.3e-06 | 3.3e-06 | 5.7e-06 | 4.8e-06 | 6.1e-06 | 6.5e-06 | 5.3e-06 | 6.5e-06
b3959 | argB | 3.1e-06 | 1.2e-05 | 9.1e-06 | 7e-06 | 3.4e-06 | 4.7e-06 | 1.3e-05 | 6.5e-06 | 1e-05 | 8e-06 | 3.7e-06 | 7.4e-06 | 6.7e-06 | 1.6e-05 | 3.9e-06 | 7.6e-06 | 1.2e-05 | 1.4e-05 | 1.3e-05 | 7.3e-06 | 1.5e-05 | 1.4e-05 | 4.8e-06 | 1e-05 | 8e-06 | 1.3e-05 | 1.1e-05 | 2.3e-05 | 1.5e-05 | 1.9e-05 | 1.9e-05
b3960 | argH | 1.2e-06 | 3.9e-06 | 3.9e-06 | 2.7e-06 | 1.9e-06 | 3.4e-06 | 4.6e-06 | 3.1e-06 | 5.3e-06 | 3.7e-06 | 2.6e-06 | 4e-06 | 4.7e-06 | 5.3e-06 | 3.1e-06 | 5.1e-06 | 5.6e-06 | 5e-06 | 6.1e-06 | 5.1e-06 | 6.9e-06 | 5.6e-06 | 4.9e-06 | 5.7e-06 | 6e-06 | 6.9e-06 | 6.5e-06 | 1e-05 | 8.6e-06 | 6.9e-06 | 1.1e-05
b3967 | murI |  | 2.5e-07 | 2.6e-07 |  |  |  | 2.3e-07 |  | 2.8e-07 |  |  | 3.2e-07 |  | 2.5e-07 |  |  | 2.6e-07 | 2e-07 | 2.6e-07 |  | 1.9e-07 | 2.2e-07 |  | 3e-07 |  | 3.1e-07 | 2.9e-07 | 2.4e-07 | 3.2e-07 | 2.4e-07 | 3.1e-07
b3972 | murB | 1.8e-07 | 7.4e-08 | 1e-07 |  | 2e-07 |  | 9.1e-08 |  | 7.9e-08 |  | 1.8e-07 | 9.6e-08 |  | 1.7e-07 | 1.8e-07 |  | 1.5e-07 | 9.4e-08 | 1.7e-07 |  | 1.4e-07 | 8.4e-08 | 1.5e-07 | 1.1e-07 |  | 1.1e-07 | 1.4e-07 | 1.9e-07 | 1.4e-07 | 1.2e-07
b3974 | coaA | 4.5e-07 | 5.3e-07 | 6.7e-07 | 4.1e-07 | 5.3e-07 | 3.3e-07 | 8.1e-07 | 3.2e-07 | 6.3e-07 | 3.4e-07 | 4.5e-07 | 6e-07 | 3.1e-07 | 1.2e-06 | 3.5e-07 | 3.4e-07 | 1e-06 | 1.1e-06 | 8.5e-07 |  | 9.4e-07 | 9.2e-07 | 3.7e-07 | 6e-07 | 3e-07 | 6.8e-07 | 4.9e-07 | 9.7e-07 | 5.2e-07 | 7.4e-07 | 4.9e-07
b3991 | thiG | 2e-06 |  |  | 3.6e-06 | 3.2e-06 | 3.8e-06 |  | 3.8e-06 |  | 4.5e-06 | 5.2e-06 |  | 4.5e-06 |  | 5e-06 | 4.7e-06 |  |  |  | 4.8e-06 |  |  | 4.9e-06 |  | 5e-06
b3993 | thiE | 3.7e-06 |  |  | 2.2e-06 | 4.4e-06 | 2e-06 |  | 2.3e-06 |  | 2.5e-06 | 5e-06 |  | 2.1e-06 |  | 4.9e-06 | 2.2e-06 |  |  |  | 2.2e-06 |  |  | 5.1e-06 |  | 2.1e-06
b3994 | thiC | 2.1e-06 |  |  | 2.8e-06 | 3.4e-06 | 2.7e-06 |  | 3.1e-06 |  | 3.4e-06 | 4.6e-06 |  | 3.6e-06 |  | 5.3e-06 | 3.7e-06 |  |  |  | 4.4e-06 |  |  | 5.9e-06 |  | 4.6e-06
b3997 | hemE | 2e-06 |  |  | 1e-06 | 1.9e-06 | 1e-06 |  | 1.1e-06 |  | 1.1e-06 | 1.8e-06 |  | 1.2e-06 |  | 1.8e-06 | 1.1e-06 |  |  |  | 1e-06 |  |  | 1.9e-06 |  | 1e-06 |  |  | 1.1e-07 | 5.2e-08 |  | 5.1e-08
b4005 | purD | 2.4e-06 | 2e-06 | 2.5e-06 | 1.9e-06 | 2.8e-06 | 1.9e-06 | 3.6e-06 | 2e-06 | 3.5e-06 | 2.1e-06 | 3.5e-06 | 3e-06 | 2.3e-06 | 8.4e-06 | 4.8e-06 | 2.6e-06 | 5.4e-06 | 5.2e-06 | 6.6e-06 | 3.1e-06 | 5.8e-06 | 5.7e-06 | 5.7e-06 | 4.3e-06 | 3.4e-06 | 6.2e-06 | 8e-06 | 7.5e-06 | 8e-06 | 6.4e-06 | 7.3e-06
b4006 | purH | 2.5e-06 | 4.4e-06 | 4.9e-06 | 6e-06 | 3.2e-06 | 6e-06 | 6.2e-06 | 6.4e-06 | 5e-06 | 7e-06 | 4.5e-06 | 5.4e-06 | 7.7e-06 | 1e-05 | 5.9e-06 | 8.9e-06 | 8.5e-06 | 8.5e-06 | 8.2e-06 | 1e-05 | 9.1e-06 | 7.1e-06 | 7.2e-06 | 8.4e-06 | 1.2e-05 | 9e-06 | 8.5e-06 | 9.7e-06 | 1e-05 | 9.6e-06 | 1.1e-05
b4013 | metA | 2.8e-06 | 2.7e-06 | 2.8e-06 | 3e-06 | 3.4e-06 | 3e-06 | 3.8e-06 | 3e-06 | 2.2e-06 | 2.5e-06 | 3.5e-06 | 2.9e-06 | 2.5e-06 | 3.3e-06 | 3.4e-06 | 2.3e-06 | 2.8e-06 | 4.3e-06 | 3.2e-06 | 2.5e-06 | 3.5e-06 | 3.8e-06 | 3.8e-06 | 3.3e-06 | 2.7e-06 | 6e-06 | 5.1e-06 | 9.5e-06 | 8.1e-06 | 4.3e-06 | 4.9e-06
b4025 | pgi | 2e-05 | 1.3e-05 | 1.3e-05 | 1.6e-05 | 1.8e-05 | 1.6e-05 | 1.6e-05 | 1.5e-05 | 1.3e-05 | 1.5e-05 | 1.9e-05 | 1.3e-05 | 1.5e-05 | 1e-05 | 1.8e-05 | 1.4e-05 | 1.3e-05 | 1.2e-05 | 1.6e-05 | 1.5e-05 | 1.7e-05 | 1.5e-05 | 1.7e-05 | 1.4e-05 | 1.5e-05 | 2e-05 | 1.4e-05 | 1.6e-05 | 2.1e-05 | 1.6e-05 | 2e-05
b4039 | ubiC |  | 3.4e-07 | 5.3e-07 |  |  |  | 3.2e-07 |  | 5.3e-07 |  |  | 4.9e-07 |  | 4.4e-07 |  |  | 6.5e-07 | 4.3e-07 | 6e-07 |  | 5.4e-07 | 4.4e-07 |  | 5.5e-07 |  | 3.8e-07 | 3.7e-07 | 5.5e-07 | 3.6e-07 | 3.3e-07 | 1.8e-07
b4160 | psd | 5.1e-06 | 5.7e-06 | 5e-06 | 1.7e-06 | 4.4e-06 | 1.5e-06 | 4.9e-06 | 1.6e-06 | 4e-06 | 1.6e-06 | 3.6e-06 | 4.6e-06 | 1.4e-06 | 6.1e-06 | 3.4e-06 | 1.4e-06 | 4.5e-06 | 5.1e-06 | 4.9e-06 | 1.4e-06 | 5.6e-06 | 5.5e-06 | 3.1e-06 | 4.4e-06 | 1.4e-06 | 4.5e-06 | 4.8e-06 | 5.7e-06 | 4.2e-06 | 5.7e-06 | 4.5e-06
b4177 | purA | 3.3e-05 | 2.4e-05 | 2.3e-05 | 4e-05 | 3.4e-05 | 4e-05 | 2.2e-05 | 4e-05 | 2.6e-05 | 4.1e-05 | 2.8e-05 | 2.8e-05 | 4.1e-05 | 2.5e-05 | 2.7e-05 | 4.2e-05 | 2.1e-05 | 2.2e-05 | 2.3e-05 | 4.2e-05 | 2.5e-05 | 1.8e-05 | 3e-05 | 3.1e-05 | 3.9e-05 | 2.9e-05 | 2.4e-05 | 2.4e-05 | 2.6e-05 | 2.3e-05 | 1.7e-05
b4208 | cycA | 3e-06 | 4.4e-06 | 3.7e-06 | 3.6e-06 | 3.7e-06 | 3.7e-06 | 1.2e-06 | 3.4e-06 | 1.7e-06 | 2.5e-06 | 2.3e-06 | 3.7e-06 | 2.5e-06 | 1.8e-06 | 1.8e-06 | 1.9e-06 | 2.2e-06 | 1.8e-06 | 1.6e-06 | 1.5e-06 | 1.2e-06 | 1.6e-06 |  | 2.7e-06 | 1e-06 | 1.1e-06 | 5e-07 | 6.4e-07 | 7.2e-07 | 1.1e-06 | 7.8e-07
b4214 | cysQ | 7.1e-06 | 5.1e-06 | 3.5e-06 | 2.5e-06 | 5e-06 | 2.1e-06 | 5e-06 | 1.8e-06 | 3.6e-06 | 2.2e-06 | 3.3e-06 | 2.7e-06 | 2e-06 | 3.4e-06 | 3.1e-06 | 1.4e-06 | 3.5e-06 | 2.7e-06 | 4.1e-06 | 1.5e-06 | 3.3e-06 | 3.5e-06 | 2.5e-06 | 2.3e-06 | 1.6e-06 | 2.5e-06 | 4.3e-06 | 3.2e-06 | 5.2e-06 | 2.5e-06 | 3.8e-06
b4384 | deoD | 8.9e-06 | 1.1e-05 | 1.2e-05 | 2.3e-05 | 1e-05 | 2.4e-05 | 1.2e-05 | 2.3e-05 | 9.8e-06 | 2.3e-05 | 9.6e-06 | 1.1e-05 | 2.2e-05 | 8.8e-06 | 1e-05 | 2e-05 | 1.2e-05 | 1.3e-05 | 1e-05 | 1.9e-05 | 1.3e-05 | 1.2e-05 | 7.5e-06 | 1.1e-05 | 1.8e-05 | 1e-05 | 1e-05 | 9.8e-06 | 1e-05 | 1.1e-05 | 1.1e-05
b4388 | serB | 5.4e-07 | 2.2e-07 | 3.3e-07 | 2e-07 | 5.2e-07 | 2e-07 | 3.2e-07 | 2.1e-07 | 2e-07 | 1.6e-07 | 4.9e-07 | 3.3e-07 |  | 3.7e-07 | 4.7e-07 | 2e-07 | 3.1e-07 | 3.4e-07 | 4.5e-07 |  | 4.6e-07 | 3.9e-07 | 5.4e-07 | 3.2e-07 | 1.8e-07 | 5.1e-07 | 4.3e-07 | 6.7e-07 | 3.7e-07 | 4.9e-07 | 2.1e-07

## kmax umolmgmin
List of maximal specific activities for all reactions in the iJO1366 model (Orth et al., 2011) in units of µmol/mg/min.
Reaction text colors correspond to reactions catalyzed by a single enzyme (blue) and reactions catalyzed by several isozymes (red); see specific activity section in the SI text for further explanation.
reaction (model name) | kmax [umol/mg/min] | subsystem | condition
3OAR140 | 3.1 | Cell Envelope Biosynthesis | GLC@42deg_BATCH_mu=0.66_S
3OAS140 | 0.92 | Cell Envelope Biosynthesis | GLC_CHEM_mu=0.49_V
5DOAN | 0.04 | Cofactor and Prosthetic Group Biosynthesis | GLC_CHEM_mu=0.51_P
A5PISO | 35 | Alternate Carbon Metabolism | GLC+SALTS_BATCH_mu=0.55_S
AACPS3 | 2 | Cell Envelope Biosynthesis | GLC_CHEM_mu=0.51_P
AACPS4 | 2.4 | Cell Envelope Biosynthesis | GLC_CHEM_mu=0.51_P
AACPS7 | 1.2 | Cell Envelope Biosynthesis | GLC_CHEM_mu=0.51_P
ACACT1r | 110 | Membrane Lipid Metabolism | GLC@pH6_BATCH_mu=0.63_S
ACACT2r | 110 | Membrane Lipid Metabolism | GLC@pH6_BATCH_mu=0.63_S
ACACT3r | 110 | Membrane Lipid Metabolism | GLC@pH6_BATCH_mu=0.63_S
ACACT4r | 110 | Membrane Lipid Metabolism | GLC@pH6_BATCH_mu=0.63_S
ACACT5r | 110 | Membrane Lipid Metabolism | GLC@pH6_BATCH_mu=0.63_S
ACACT6r | 86 | Membrane Lipid Metabolism | GLC@pH6_BATCH_mu=0.63_S
ACACT7r | 86 | Membrane Lipid Metabolism | GLC@pH6_BATCH_mu=0.63_S
ACCOAC | 0.91 | Membrane Lipid Metabolism | GLC@pH6_BATCH_mu=0.63_S
ACGK | 19 | Arginine and Proline Metabolism | GLC_CHEM_mu=0.49_V
ACGS | 278 | Arginine and Proline Metabolism | GLC_CHEM_mu=0.51_P
ACHBS | 8.3 | Valine, Leucine, and Isoleucine Metabolism | GLC@pH6_BATCH_mu=0.63_S
ACLS | 25 | Valine, Leucine, and Isoleucine Metabolism | GLC@pH6_BATCH_mu=0.63_S
ACOAD1f_reverse | 239 |  | GLC@pH6_BATCH_mu=0.63_S
ACOAD2f_reverse | 239 |  | GLC@pH6_BATCH_mu=0.63_S
ACOAD3f_reverse | 239 |  | GLC@pH6_BATCH_mu=0.63_S
ACOAD4f_reverse | 239 |  | GLC@pH6_BATCH_mu=0.63_S
ACOAD5f_reverse | 239 |  | GLC@pH6_BATCH_mu=0.63_S
ACOAD6f_reverse | 187 |  | GLC@pH6_BATCH_mu=0.63_S
ACOAD7f_reverse | 86 |  | GLC@pH6_BATCH_mu=0.63_S
ACODA | 36 | Arginine and Proline Metabolism | GLC_CHEM_mu=0.46_P
ACONTa | 39 | Citric Acid Cycle | GLC+SALTS_BATCH_mu=0.55_S
ACONTb | 39 | Citric Acid Cycle | GLC+SALTS_BATCH_mu=0.55_S
ACOTA_reverse | 8 |  | XYL_BATCH_mu=0.55_S
ACtex_reverse | 22 |  | GLC_CHEM_mu=0.49_V
ADCL | 2.8 | Cofactor and Prosthetic Group Biosynthesis | FUM_BATCH_mu=0.42_S
ADCS | 1.8 | Cofactor and Prosthetic Group Biosynthesis | FRU_BATCH_mu=0.65_S
ADK1 | 80 | Nucleotide Salvage Pathway | FRU_BATCH_mu=0.65_S
ADNK1 | 0.02 | Nucleotide Salvage Pathway | FRU_BATCH_mu=0.65_S
ADSK | 60 | Cysteine Metabolism | GLC+SALTS_BATCH_mu=0.55_S
ADSL1r | 12 | Purine and Pyrimidine Biosynthesis | GLC@pH6_BATCH_mu=0.63_S
ADSL2r | 17 | Purine and Pyrimidine Biosynthesis | GLC@pH6_BATCH_mu=0.63_S
ADSS | 4.2 | Purine and Pyrimidine Biosynthesis | GLC@42deg_BATCH_mu=0.66_S
AGPAT160 | 297 | Glycerophospholipid Metabolism | GLC_CHEM_mu=0.41_P
AGPAT161 | 350 | Glycerophospholipid Metabolism | GLC_CHEM_mu=0.41_P
AGPR_reverse | 41 |  | GLC_CHEM_mu=0.31_P
AHCYSNS | 0.07 | Methionine Metabolism | GLC_CHEM_mu=0.51_P
AICART | 11 | Purine and Pyrimidine Biosynthesis | GLC_CHEM_mu=0.31_P
AIRC2 | 235 | Purine and Pyrimidine Biosynthesis | GLC_CHEM_mu=0.51_P
AIRC3_reverse | 44 |  | GLC_CHEM_mu=0.41_P
AKGDH | 11 | Citric Acid Cycle | GLC@42deg_BATCH_mu=0.66_S
ALAALAr | 8.1 | Cell Envelope Biosynthesis | GLC_CHEM_mu=0.49_V
ALAR | 175 | Alanine and Aspartate Metabolism | GLC@42deg_BATCH_mu=0.66_S
ALATA_L_reverse | 301 |  | FRU_BATCH_mu=0.65_S
AMAOTr | 0.002 | Cofactor and Prosthetic Group Biosynthesis | GLC_CHEM_mu=0.46_P
AMPMS2 | 0.006 | Cofactor and Prosthetic Group Biosynthesis | GLC_CHEM_mu=0.51_P
ANPRT | 5.3 | Tyrosine, Tryptophan, and Phenylalanine Metabolism | GLC_CHEM_mu=0.31_P
ANS | 3.8 | Tyrosine, Tryptophan, and Phenylalanine Metabolism | GLC_CHEM_mu=0.31_P
AOXSr2 | 0.002 | Cofactor and Prosthetic Group Biosynthesis | GLC@pH6_BATCH_mu=0.63_S
APRAUR | 0.47 | Cofactor and Prosthetic Group Biosynthesis | GLC_CHEM_mu=0.49_V
ARGSL | 13 | Arginine and Proline Metabolism | PYR_BATCH_mu=0.40_S
ARGSS | 3.3 | Arginine and Proline Metabolism | GLC_CHEM_mu=0.35_S
ASAD_reverse | 9.4 |  | MAN_BATCH_mu=0.47_S
ASNS2 | 31 | Alanine and Aspartate Metabolism | GLC@42deg_BATCH_mu=0.66_S
ASP1DC | 0.31 | Cofactor and Prosthetic Group Biosynthesis | MAN_BATCH_mu=0.47_S
ASPCT | 2.2 | Purine and Pyrimidine Biosynthesis | GLC@42deg_BATCH_mu=0.66_S
ASPK | 5.8 | Threonine and Lysine Metabolism | GLC@42deg_BATCH_mu=0.66_S
ASPO6 | 4.2 | Cofactor and Prosthetic Group Biosynthesis | GAM_BATCH_mu=0.46_S
ASPTA_reverse | 29 |  | GLC@42deg_BATCH_mu=0.66_S
ATPPRT | 3.9 | Histidine Metabolism | GLC@pH6_BATCH_mu=0.63_S
ATPS4rpp | 106 | Oxidative Phosphorylation | GLC@pH6_BATCH_mu=0.63_S
BMOCOS | 0.02 | Cofactor and Prosthetic Group Biosynthesis | GLC_CHEM_mu=0.51_P
BMOGDS1 | 1.1 | Cofactor and Prosthetic Group Biosynthesis | FRU_BATCH_mu=0.65_S
BMOGDS2 | 1.1 | Cofactor and Prosthetic Group Biosynthesis | FRU_BATCH_mu=0.65_S
BPNT | 50 | Cysteine Metabolism | GLC_CHEM_mu=0.51_P
BTS5 | 0.003 | Cofactor and Prosthetic Group Biosynthesis | GLC@pH6_BATCH_mu=0.63_S
CA2tex | 0.2 | Transport, Outer Membrane Porin | GLC_CHEM_mu=0.49_V
CDPMEK | 2.5 | Cofactor and Prosthetic Group Biosynthesis | XYL_BATCH_mu=0.55_S
CHORM | 18 | Tyrosine, Tryptophan, and Phenylalanine Metabolism | GLC_CHEM_mu=0.49_V
CHORS | 64 | Tyrosine, Tryptophan, and Phenylalanine Metabolism | GLC_CHEM_mu=0.51_P
CHRPL | 0.73 | Cofactor and Prosthetic Group Biosynthesis | GLC@42deg_BATCH_mu=0.66_S
CLtex | 0.2 | Transport, Outer Membrane Porin | GLC_CHEM_mu=0.49_V
CO2tex_reverse | 776 |  | GLC_CHEM_mu=0.49_V
COBALT2tex | 0.001 | Transport, Outer Membrane Porin | GLC_CHEM_mu=0.49_V
COBALT2tpp | 0.01 | Inorganic Ion Transport and Metabolism | GLC@pH6_BATCH_mu=0.63_S
CPMPS | 0.18 | Cofactor and Prosthetic Group Biosynthesis | GLC_CHEM_mu=0.50_S
CPPPGO | 0.44 | Cofactor and Prosthetic Group Biosynthesis | SUCC_BATCH_mu=0.44_S
CS | 36 | Citric Acid Cycle | GLC_CHEM_mu=0.49_V
CTECOAI7_reverse | 42 |  | GLC@42deg_BATCH_mu=0.66_S
CTPS2 | 11 | Purine and Pyrimidine Biosynthesis | GLC@pH6_BATCH_mu=0.63_S
CU2tex | 0.03 | Transport, Outer Membrane Porin | GLC_CHEM_mu=0.49_V
CYSS | 0.49 | Cysteine Metabolism | GLC_CHEM_mu=0.49_V
CYSTL | 17 | Methionine Metabolism | GLC@42deg_BATCH_mu=0.66_S
CYTBO3_4pp | 758 | Oxidative Phosphorylation | GLC+SALTS_BATCH_mu=0.55_S
CYTK1 | 59 | Nucleotide Salvage Pathway | GLC_CHEM_mu=0.51_P
DALAt2pp | 4.9 | Transport, Inner Membrane | GLC+SALTS_BATCH_mu=0.55_S
DAPDC | 52 | Threonine and Lysine Metabolism | GLC_CHEM_mu=0.49_V
DAPE | 167 | Threonine and Lysine Metabolism | GLC_CHEM_mu=0.35_S
DASYN160 | 126 | Glycerophospholipid Metabolism | GLC_BATCH_mu=0.58_S
DASYN161 | 148 | Glycerophospholipid Metabolism | GLC_BATCH_mu=0.58_S
DB4PS | 0.87 | Cofactor and Prosthetic Group Biosynthesis | GLC_CHEM_mu=0.51_P
DBTS | 0.001 | Cofactor and Prosthetic Group Biosynthesis | FRU_BATCH_mu=0.65_S
DDPA | 4.8 | Tyrosine, Tryptophan, and Phenylalanine Metabolism | GLC_CHEM_mu=0.31_P
DHAD1 | 384 | Valine, Leucine, and Isoleucine Metabolism | PYR_BATCH_mu=0.40_S
DHAD2 | 128 | Valine, Leucine, and Isoleucine Metabolism | PYR_BATCH_mu=0.40_S
DHAPT | 35 | Alternate Carbon Metabolism | GLYC_BATCH_mu=0.47_S
DHDPRy | 29 | Threonine and Lysine Metabolism | GLC_CHEM_mu=0.41_P
DHDPS | 20 | Threonine and Lysine Metabolism | GLC_CHEM_mu=0.49_V
DHFR | 36 | Cofactor and Prosthetic Group Biosynthesis | GLC_CHEM_mu=0.51_P
DHFS | 0.3 | Cofactor and Prosthetic Group Biosynthesis | GLC_CHEM_mu=0.51_P
DHNPA2r | 7.4 | Cofactor and Prosthetic Group Biosynthesis | GLC_BATCH_mu=0.58_S
DHORD2 | 33 | Purine and Pyrimidine Biosynthesis | PYR_BATCH_mu=0.40_S
DHORTS_reverse | 10 |  | GLC_CHEM_mu=0.49_V
DHPPDA2 | 0.47 | Cofactor and Prosthetic Group Biosynthesis | GLC_CHEM_mu=0.49_V
DHPS2 | 0.4 | Cofactor and Prosthetic Group Biosynthesis | FRU_BATCH_mu=0.65_S
DHQS | 120 | Tyrosine, Tryptophan, and Phenylalanine Metabolism | FRU_BATCH_mu=0.65_S
DHQTi | 129 | Tyrosine, Tryptophan, and Phenylalanine Metabolism | GLC_CHEM_mu=0.49_V
DMATT | 0.22 | Cofactor and Prosthetic Group Biosynthesis | GLC_CHEM_mu=0.51_P
DMPPS | 0.2 | Cofactor and Prosthetic Group Biosynthesis | GLC+SALTS_BATCH_mu=0.55_S
DPCOAK | 1.7 | Cofactor and Prosthetic Group Biosynthesis | FRU_BATCH_mu=0.65_S
DPR | 0.002 | Cofactor and Prosthetic Group Biosynthesis | GLC@pH6_BATCH_mu=0.63_S
DTMPK | 46 | Nucleotide Salvage Pathway | FRU_BATCH_mu=0.65_S
DUTPDP | 10 | Nucleotide Salvage Pathway | GLC_CHEM_mu=0.51_P
DXPRIi | 4.5 | Cofactor and Prosthetic Group Biosynthesis | GLC+SALTS_BATCH_mu=0.55_S
DXPS | 0.99 | Cofactor and Prosthetic Group Biosynthesis | GLC_CHEM_mu=0.49_V
E4PD | 0.001 | Cofactor and Prosthetic Group Biosynthesis | GLC+SALTS_BATCH_mu=0.55_S
ECOAH1 | 88 | Membrane Lipid Metabolism | GLC@42deg_BATCH_mu=0.66_S
ECOAH2 | 88 | Membrane Lipid Metabolism | GLC@42deg_BATCH_mu=0.66_S
ECOAH3 | 88 | Membrane Lipid Metabolism | GLC@42deg_BATCH_mu=0.66_S
ECOAH4 | 88 | Membrane Lipid Metabolism | GLC@42deg_BATCH_mu=0.66_S
ECOAH5 | 88 | Membrane Lipid Metabolism | GLC@42deg_BATCH_mu=0.66_S
ECOAH6 | 68 | Membrane Lipid Metabolism | GLC@42deg_BATCH_mu=0.66_S
ECOAH7 | 68 | Membrane Lipid Metabolism | GLC@42deg_BATCH_mu=0.66_S
EGMEACPR | 0.0001 | Cofactor and Prosthetic Group Biosynthesis | FRU_BATCH_mu=0.65_S
ENO | 31 | Glycolysis/Gluconeogenesis | GLC_CHEM_mu=0.50_S
EPMEACPR | 0.0001 | Cofactor and Prosthetic Group Biosynthesis | FRU_BATCH_mu=0.65_S
F6PA | 2781 | Glycolysis/Gluconeogenesis | FUM_BATCH_mu=0.42_S
FACOAE120 | 41 | Cell Envelope Biosynthesis | GLC_CHEM_mu=0.51_P
FACOAE160 | 68 | Cell Envelope Biosynthesis | GLC_CHEM_mu=0.51_P
FACOAE161 | 80 | Cell Envelope Biosynthesis | GLC_CHEM_mu=0.51_P
FADRx | 694 | Cofactor and Prosthetic Group Biosynthesis | GLC_CHEM_mu=0.51_P
FBA | 24 | Glycolysis/Gluconeogenesis | GLC_CHEM_mu=0.51_P
FBA3 | 6.2 | Pentose Phosphate Pathway | GLC@42deg_BATCH_mu=0.66_S
FE2tex | 0.6 | Transport, Outer Membrane Porin | GLC_CHEM_mu=0.49_V
FMNAT | 0.15 | Cofactor and Prosthetic Group Biosynthesis | GLC+SALTS_BATCH_mu=0.55_S
FUM | 279 | Citric Acid Cycle | GLC@42deg_BATCH_mu=0.66_S
G1PACT | 19 | Cell Envelope Biosynthesis | GLC_CHEM_mu=0.41_P
G1SAT | 0.12 | Cofactor and Prosthetic Group Biosynthesis | GLC_CHEM_mu=0.51_P
G3PAT160 | 0.89 | Glycerophospholipid Metabolism | GLC_CHEM_mu=0.51_P
G3PAT161 | 1.1 | Glycerophospholipid Metabolism | GLC_CHEM_mu=0.51_P
G3PD2_reverse | 56 |  | FRU_BATCH_mu=0.65_S
G5SD | 19 | Arginine and Proline Metabolism | GLC_CHEM_mu=0.49_V
G6PDH2r | 167 | Pentose Phosphate Pathway | GLC_CHEM_mu=0.50_S
GAPD | 48 | Glycolysis/Gluconeogenesis | GLC+SALTS_BATCH_mu=0.55_S
GARFT | 288 | Purine and Pyrimidine Biosynthesis | GLC_CHEM_mu=0.36_P
GART | 0.18 | Purine and Pyrimidine Biosynthesis | GLC_CHEM_mu=0.31_P
GCALDD | 0.02 | Folate Metabolism | GLC@42deg_BATCH_mu=0.66_S
GF6PTA | 2 | Cell Envelope Biosynthesis | GLC_CHEM_mu=0.51_P
GHMT2r | 4.3 | Glycine and Serine Metabolism | GLC_CHEM_mu=0.49_V
GK1 | 107 | Nucleotide Salvage Pathway | GLC_CHEM_mu=0.51_P
GLCptspp | 27 | Transport, Inner Membrane | XYL_BATCH_mu=0.55_S
GLCtex | 394 | Transport, Outer Membrane Porin | GLC_CHEM_mu=0.49_V
GLNS | 12 | Glutamate Metabolism | GLC_CHEM_mu=0.49_V
GLU5K | 38 | Arginine and Proline Metabolism | GLC+SALTS_BATCH_mu=0.55_S
GLUDy_reverse | 229 |  | GLC@42deg_BATCH_mu=0.66_S
GLUPRT | 65 | Purine and Pyrimidine Biosynthesis | GLC@pH6_BATCH_mu=0.63_S
GLUR_reverse | 40 |  | FRU_BATCH_mu=0.65_S
GLUTRS | 0.1 | Cofactor and Prosthetic Group Biosynthesis | FRU_BATCH_mu=0.65_S
GLYCL | 0.26 | Folate Metabolism | GLC@42deg_BATCH_mu=0.66_S
GLYCTO2 | 2.3 | Alternate Carbon Metabolism | GLC+SALTS_BATCH_mu=0.55_S
GMPS2 | 5.1 | Purine and Pyrimidine Biosynthesis | MAN_BATCH_mu=0.47_S
GND | 25 | Pentose Phosphate Pathway | FRU_BATCH_mu=0.65_S
GRTT | 0.22 | Cofactor and Prosthetic Group Biosynthesis | GLC_CHEM_mu=0.51_P
GTPCI | 0.02 | Cofactor and Prosthetic Group Biosynthesis | GLC_CHEM_mu=0.49_V
GTPCII2 | 0.33 | Cofactor and Prosthetic Group Biosynthesis | GLC_CHEM_mu=0.46_P
H2Otex_reverse | 339 |  | GLC_CHEM_mu=0.49_V
HACD1 | 88 | Membrane Lipid Metabolism | GLC@42deg_BATCH_mu=0.66_S
HACD2 | 88 | Membrane Lipid Metabolism | GLC@42deg_BATCH_mu=0.66_S
HACD3 | 88 | Membrane Lipid Metabolism | GLC@42deg_BATCH_mu=0.66_S
HACD4 | 88 | Membrane Lipid Metabolism | GLC@42deg_BATCH_mu=0.66_S
HACD5 | 88 | Membrane Lipid Metabolism | GLC@42deg_BATCH_mu=0.66_S
HACD6 | 68 | Membrane Lipid Metabolism | GLC@42deg_BATCH_mu=0.66_S
HACD7 | 68 | Membrane Lipid Metabolism | GLC@42deg_BATCH_mu=0.66_S
HCO3E | 22 | Unassigned | GLC_CHEM_mu=0.50_S
HISTD | 4.1 | Histidine Metabolism | GLC_CHEM_mu=0.49_V
HISTP | 5.6 | Histidine Metabolism | GLC@pH6_BATCH_mu=0.63_S
HMBS | 0.22 | Cofactor and Prosthetic Group Biosynthesis | FRU_BATCH_mu=0.65_S
HPPK2 | 0.54 | Cofactor and Prosthetic Group Biosynthesis | GLC@42deg_BATCH_mu=0.66_S
HSDy_reverse | 5.1 |  | GLC@42deg_BATCH_mu=0.66_S
HSK | 144 | Threonine and Lysine Metabolism | MAN_BATCH_mu=0.47_S
HSST | 14 | Methionine Metabolism | GLC_CHEM_mu=0.51_P
HSTPT | 5 | Histidine Metabolism | FRU_BATCH_mu=0.65_S
Htex_reverse | 368 |  | GLC_CHEM_mu=0.49_V
I2FE2SR | 1e-05 | Cofactor and Prosthetic Group Biosynthesis | GLC_CHEM_mu=0.49_V
I2FE2SS | 0.002 | Cofactor and Prosthetic Group Biosynthesis | GLC_CHEM_mu=0.49_V
I2FE2SS2 | 0.002 | Cofactor and Prosthetic Group Biosynthesis | GLC_CHEM_mu=0.49_V
I2FE2ST | 0.001 | Cofactor and Prosthetic Group Biosynthesis | GLC_CHEM_mu=0.49_V
I4FE4SR | 0.008 | Cofactor and Prosthetic Group Biosynthesis | GLC_CHEM_mu=0.49_V
I4FE4ST | 0.008 | Cofactor and Prosthetic Group Biosynthesis | GLC_CHEM_mu=0.49_V
ICDHyr | 14 | Citric Acid Cycle | FRU_BATCH_mu=0.65_S
ICYSDS | 0.02 | Cofactor and Prosthetic Group Biosynthesis | GLC_CHEM_mu=0.49_V
IG3PS | 7.2 | Histidine Metabolism | GLC_CHEM_mu=0.51_P
IGPDH | 5.6 | Histidine Metabolism | GLC@pH6_BATCH_mu=0.63_S
IGPS | 6 | Tyrosine, Tryptophan, and Phenylalanine Metabolism | GLC@pH6_BATCH_mu=0.63_S
ILETA_reverse | 11 |  | MAN_BATCH_mu=0.47_S
IMPC_reverse | 11 |  | GLC_CHEM_mu=0.31_P
IMPD | 2.1 | Purine and Pyrimidine Biosynthesis | MAN_BATCH_mu=0.47_S
IPDPS | 1.5 | Cofactor and Prosthetic Group Biosynthesis | GLC+SALTS_BATCH_mu=0.55_S
IPMD | 7.4 | Valine, Leucine, and Isoleucine Metabolism | GLC@pH6_BATCH_mu=0.63_S
IPPMIa_reverse | 15 |  | GLC@pH6_BATCH_mu=0.63_S
IPPMIb_reverse | 15 |  | GLC@pH6_BATCH_mu=0.63_S
IPPS | 11 | Valine, Leucine, and Isoleucine Metabolism | GLC@pH6_BATCH_mu=0.63_S
K2L4Aabcpp | 15 | Transport, Inner Membrane | GLC@42deg_BATCH_mu=0.66_S
K2L4Aabctex | 2.8 | Lipopolysaccharide Biosynthesis / Recycling | GLC_CHEM_mu=0.41_P
KARA1_reverse | 2.5 |  | GLC@pH6_BATCH_mu=0.63_S
KARA2 | 0.83 | Valine, Leucine, and Isoleucine Metabolism | GLC@pH6_BATCH_mu=0.63_S
KDOCT2 | 9.2 | Lipopolysaccharide Biosynthesis / Recycling | GLC_CHEM_mu=0.50_S
KDOPP | 31 | Lipopolysaccharide Biosynthesis / Recycling | GLC@42deg_BATCH_mu=0.66_S
KDOPS | 1.4 | Lipopolysaccharide Biosynthesis / Recycling | FRU_BATCH_mu=0.65_S
Kt2pp | 126 | Inorganic Ion Transport and Metabolism | FRU_BATCH_mu=0.65_S
Ktex | 7.3 | Transport, Outer Membrane Porin | GLC_CHEM_mu=0.49_V
LEUTAi | 9.5 | Valine, Leucine, and Isoleucine Metabolism | GLC@42deg_BATCH_mu=0.66_S
LPADSS | 74 | Lipopolysaccharide Biosynthesis / Recycling | GLC@pH6_BATCH_mu=0.63_S
MALS | 14 | Anaplerotic Reactions | PYR_BATCH_mu=0.40_S
MCOATA | 0.73 | Membrane Lipid Metabolism | FRU_BATCH_mu=0.65_S
MCTP1App | 3.8 | Murein Biosynthesis | GLC@pH6_BATCH_mu=0.63_S
MDH | 13 | Citric Acid Cycle | GLC_CHEM_mu=0.49_V
MECDPDH5 | 0.21 | Cofactor and Prosthetic Group Biosynthesis | GLC_CHEM_mu=0.49_V
MECDPS | 0.32 | Cofactor and Prosthetic Group Biosynthesis | GLC@42deg_BATCH_mu=0.66_S
MEOHtex_reverse | 0.0001 |  | GLC_CHEM_mu=0.49_V
MEPCT | 8.4 | Cofactor and Prosthetic Group Biosynthesis | GLC@42deg_BATCH_mu=0.66_S
METAT | 0.009 | Methionine Metabolism | GLC_CHEM_mu=0.49_V
METS | 0.22 | Methionine Metabolism | GLC@pH6_BATCH_mu=0.63_S
MG2tex | 0.33 | Transport, Outer Membrane Porin | GLC_CHEM_mu=0.49_V
MNtex | 0.03 | Transport, Outer Membrane Porin | GLC_CHEM_mu=0.49_V
MOADSUx | 0.004 | Cofactor and Prosthetic Group Biosynthesis | GLC_CHEM_mu=0.49_V
MOAT | 75 | Lipopolysaccharide Biosynthesis / Recycling | XYL_BATCH_mu=0.55_S
MOAT2 | 75 | Lipopolysaccharide Biosynthesis / Recycling | XYL_BATCH_mu=0.55_S
MOBDabcpp | 0.002 | Inorganic Ion Transport and Metabolism | XYL_BATCH_mu=0.55_S
MOBDtex | 0.005 | Transport, Outer Membrane Porin | GLC_CHEM_mu=0.49_V
MOCOS | 0.02 | Cofactor and Prosthetic Group Biosynthesis | GLC_CHEM_mu=0.51_P
MOHMT | 0.03 | Cofactor and Prosthetic Group Biosynthesis | FRU_BATCH_mu=0.65_S
MPTAT | 1.9 | Cofactor and Prosthetic Group Biosynthesis | FRU_BATCH_mu=0.65_S
MPTG | 3.8 | Murein Biosynthesis | GLC@pH6_BATCH_mu=0.63_S
MPTS | 0.11 | Cofactor and Prosthetic Group Biosynthesis | GLC_CHEM_mu=0.46_P
MPTSS | 3.7 | Cofactor and Prosthetic Group Biosynthesis | GLC@pH6_BATCH_mu=0.63_S
MTHFC | 133 | Folate Metabolism | GLC_CHEM_mu=0.46_P
MTHFD | 133 | Folate Metabolism | GLC_CHEM_mu=0.46_P
MTHFR2 | 5 | Folate Metabolism | GLC_CHEM_mu=0.35_S
NADH16pp | 794 | Oxidative Phosphorylation | GLC+SALTS_BATCH_mu=0.55_S
NADK | 2 | Cofactor and Prosthetic Group Biosynthesis | GLC_BATCH_mu=0.58_S
NADS1 | 0.1 | Cofactor and Prosthetic Group Biosynthesis | GLC_CHEM_mu=0.51_P
NDPK1 | 10 | Nucleotide Salvage Pathway | GLC@42deg_BATCH_mu=0.66_S
NDPK2 | 5.5 | Nucleotide Salvage Pathway | GLC@42deg_BATCH_mu=0.66_S
NDPK3 | 2.3 | Nucleotide Salvage Pathway | GLC@42deg_BATCH_mu=0.66_S
NDPK4 | 0.34 | Nucleotide Salvage Pathway | GLC@42deg_BATCH_mu=0.66_S
NH4tex | 407 | Transport, Outer Membrane Porin | GLC_CHEM_mu=0.49_V
NI2tex | 0.01 | Transport, Outer Membrane Porin | GLC_CHEM_mu=0.49_V
NI2tpp | 0.16 | Inorganic Ion Transport and Metabolism | GLC@pH6_BATCH_mu=0.63_S
NNATr | 10 | Nucleotide Salvage Pathway | GLC_CHEM_mu=0.50_S
NNDPR | 0.83 | Cofactor and Prosthetic Group Biosynthesis | GLC_CHEM_mu=0.51_P
O2tex | 696 | Transport, Outer Membrane Porin | GLC_CHEM_mu=0.49_V
OCBT | 67 | Arginine and Proline Metabolism | GLC@42deg_BATCH_mu=0.66_S
OCTDPS | 0.5 | Cofactor and Prosthetic Group Biosynthesis | GLC@42deg_BATCH_mu=0.66_S
OGMEACPD | 0.0001 | Cofactor and Prosthetic Group Biosynthesis | GLC_CHEM_mu=0.51_P
OGMEACPR | 0.0001 | Cofactor and Prosthetic Group Biosynthesis | GLC@42deg_BATCH_mu=0.66_S
OGMEACPS | 0.0001 | Cofactor and Prosthetic Group Biosynthesis | GLC_CHEM_mu=0.51_P
OHPBAT | 0.002 | Cofactor and Prosthetic Group Biosynthesis | GLC_CHEM_mu=0.50_S
OMPDC | 56 | Purine and Pyrimidine Biosynthesis | GLC_CHEM_mu=0.41_P
OPHBDC | 0.06 | Cofactor and Prosthetic Group Biosynthesis | GLC_CHEM_mu=0.46_P
OPHHX | 0.06 | Cofactor and Prosthetic Group Biosynthesis | GLC_CHEM_mu=0.49_V
OPMEACPD | 0.0001 | Cofactor and Prosthetic Group Biosynthesis | GLC_CHEM_mu=0.51_P
OPMEACPR | 0.0001 | Cofactor and Prosthetic Group Biosynthesis | GLC@42deg_BATCH_mu=0.66_S
OPMEACPS | 3e-05 | Cofactor and Prosthetic Group Biosynthesis | GLC_CHEM_mu=0.49_V
P5CR | 68 | Arginine and Proline Metabolism | FRU_BATCH_mu=0.65_S
PANTS | 0.04 | Cofactor and Prosthetic Group Biosynthesis | FRU_BATCH_mu=0.65_S
PAPPT3 | 106 | Cell Envelope Biosynthesis | FRU_BATCH_mu=0.65_S
PAPSR | 3.4 | Cysteine Metabolism | GLC_CHEM_mu=0.51_P
PDH | 18 | Glycolysis/Gluconeogenesis | FUM_BATCH_mu=0.42_S
PDX5POi | 0.08 | Cofactor and Prosthetic Group Biosynthesis | FRU_BATCH_mu=0.65_S
PDX5PS | 0.03 | Cofactor and Prosthetic Group Biosynthesis | GLC_BATCH_mu=0.58_S
PE160abcpp | 35 | Transport, Inner Membrane | GLC@42deg_BATCH_mu=0.66_S
PE161abcpp | 16 | Transport, Inner Membrane | GLC@42deg_BATCH_mu=0.66_S
PERD | 0.02 | Cofactor and Prosthetic Group Biosynthesis | GLC_CHEM_mu=0.51_P
PFK | 197 | Glycolysis/Gluconeogenesis | GLC_BATCH_mu=0.58_S
PFK_3 | 100 | Pentose Phosphate Pathway | GLC@42deg_BATCH_mu=0.66_S
PGAMT_reverse | 5 |  | GLC_BATCH_mu=0.58_S
PGCD | 27 | Glycine and Serine Metabolism | MAN_BATCH_mu=0.47_S
PGI | 69 | Glycolysis/Gluconeogenesis | GLC+SALTS_BATCH_mu=0.55_S
PGK_reverse | 61 |  | GLC_CHEM_mu=0.49_V
PGL | 304 | Pentose Phosphate Pathway | GLC_CHEM_mu=0.51_P
PGM_reverse | 128 |  | GLC_CHEM_mu=0.51_P
PHETA1_reverse | 1.3 |  | GLC@42deg_BATCH_mu=0.66_S
PIt2rpp | 473 | Inorganic Ion Transport and Metabolism | GLC+SALTS_BATCH_mu=0.55_S
PItex | 36 | Transport, Outer Membrane Porin | GLC_CHEM_mu=0.49_V
PMEACPE | 0.008 | Cofactor and Prosthetic Group Biosynthesis | MAN_BATCH_mu=0.47_S
PMPK | 1.1 | Cofactor and Prosthetic Group Biosynthesis | GLC@42deg_BATCH_mu=0.66_S
PNTK | 0.44 | Cofactor and Prosthetic Group Biosynthesis | GLC_CHEM_mu=0.51_P
POR5 | 17 | Pyruvate Metabolism | GLC_CHEM_mu=0.49_V
PPBNGS | 0.4 | Cofactor and Prosthetic Group Biosynthesis | FRU_BATCH_mu=0.65_S
PPC | 28 | Anaplerotic Reactions | GLYC_BATCH_mu=0.47_S
PPCDC | 0.21 | Cofactor and Prosthetic Group Biosynthesis | GLC_CHEM_mu=0.51_P
PPM_reverse | 0.04 |  | GLC_BATCH_mu=0.58_S
PPNCL2 | 0.21 | Cofactor and Prosthetic Group Biosynthesis | GLC_CHEM_mu=0.51_P
PPND | 32 | Tyrosine, Tryptophan, and Phenylalanine Metabolism | GLC_CHEM_mu=0.31_P
PPNDH | 17 | Tyrosine, Tryptophan, and Phenylalanine Metabolism | GLC@pH6_BATCH_mu=0.63_S
PPPGO3 | 0.33 | Cofactor and Prosthetic Group Biosynthesis | FRU_BATCH_mu=0.65_S
PRAGSr | 26 | Purine and Pyrimidine Biosynthesis | GLC_CHEM_mu=0.41_P
PRAIi | 6 | Tyrosine, Tryptophan, and Phenylalanine Metabolism | GLC@pH6_BATCH_mu=0.63_S
PRAIS | 16 | Purine and Pyrimidine Biosynthesis | FRU_BATCH_mu=0.65_S
PRAMPC | 57 | Histidine Metabolism | GLC_CHEM_mu=0.46_P
PRASCSi | 7.8 | Purine and Pyrimidine Biosynthesis | GLC_CHEM_mu=0.49_V
PRATPP | 57 | Histidine Metabolism | GLC_CHEM_mu=0.46_P
PRFGS | 6.1 | Purine and Pyrimidine Biosynthesis | GLC+SALTS_BATCH_mu=0.55_S
PRMICI | 23 | Histidine Metabolism | GLC_CHEM_mu=0.46_P
PRPPS | 14 | Histidine Metabolism | GLC_CHEM_mu=0.51_P
PSCVT | 27 | Tyrosine, Tryptophan, and Phenylalanine Metabolism | GLC_CHEM_mu=0.46_P
PSD160 | 11 | Glycerophospholipid Metabolism | GLC_CHEM_mu=0.51_P
PSD161 | 13 | Glycerophospholipid Metabolism | GLC_CHEM_mu=0.51_P
PSERT | 13 | Glycine and Serine Metabolism | GLC_CHEM_mu=0.50_S
PSP_L | 2535 | Glycine and Serine Metabolism | GLC@42deg_BATCH_mu=0.66_S
PSSA160 | 17 | Glycerophospholipid Metabolism | GLC+SALTS_BATCH_mu=0.55_S
PSSA161 | 21 | Glycerophospholipid Metabolism | GLC+SALTS_BATCH_mu=0.55_S
PTPATi | 1.8 | Cofactor and Prosthetic Group Biosynthesis | FRU_BATCH_mu=0.65_S
PUNP1_reverse | 0.03 |  | GLC_CHEM_mu=0.49_V
QULNS | 0.72 | Cofactor and Prosthetic Group Biosynthesis | XYL_BATCH_mu=0.55_S
RBFK | 0.15 | Cofactor and Prosthetic Group Biosynthesis | GLC+SALTS_BATCH_mu=0.55_S
RBFSa | 0.04 | Cofactor and Prosthetic Group Biosynthesis | GLC@42deg_BATCH_mu=0.66_S
RBFSb | 0.08 | Cofactor and Prosthetic Group Biosynthesis | FRU_BATCH_mu=0.65_S
RHCCE | 0.01 | Methionine Metabolism | GLC_CHEM_mu=0.50_S
RNTR1c2 | 4.5 | Nucleotide Salvage Pathway | GLC_CHEM_mu=0.49_V
RNTR2c2 | 4.6 | Nucleotide Salvage Pathway | GLC_CHEM_mu=0.49_V
RNTR3c2 | 4.6 | Nucleotide Salvage Pathway | GLC_CHEM_mu=0.49_V
RNTR4c2 | 4.5 | Nucleotide Salvage Pathway | GLC_CHEM_mu=0.49_V
RPE | 1010 | Pentose Phosphate Pathway | GLC_CHEM_mu=0.35_S
RPI_reverse | 131 |  | FRU_BATCH_mu=0.65_S
SADT2 | 12 | Cysteine Metabolism | GLC+SALTS_BATCH_mu=0.55_S
SDPDS | 623 | Threonine and Lysine Metabolism | GLC@42deg_BATCH_mu=0.66_S
SDPTA_reverse | 10 |  | XYL_BATCH_mu=0.55_S
SERAT | 78 | Cysteine Metabolism | GLC+SALTS_BATCH_mu=0.55_S
SHCHD2 | 0.41 | Cofactor and Prosthetic Group Biosynthesis | GLC_BATCH_mu=0.58_S
SHCHF | 0.41 | Cofactor and Prosthetic Group Biosynthesis | GLC_BATCH_mu=0.58_S
SHK3Dr | 325 | Tyrosine, Tryptophan, and Phenylalanine Metabolism | GLC@42deg_BATCH_mu=0.66_S
SHKK | 58 | Tyrosine, Tryptophan, and Phenylalanine Metabolism | GLC_CHEM_mu=0.51_P
SHSL1 | 15 | Methionine Metabolism | GLC_CHEM_mu=0.51_P
SO4tex | 9.5 | Transport, Outer Membrane Porin | GLC_CHEM_mu=0.49_V
SUCDi | 60 | Oxidative Phosphorylation | GLC+SALTS_BATCH_mu=0.55_S
SUCOAS_reverse | 23 |  | GLC@pH6_BATCH_mu=0.63_S
SULRi | 4.2 | Cysteine Metabolism | GLC+SALTS_BATCH_mu=0.55_S
THDPS | 4.8 | Threonine and Lysine Metabolism | GLC_CHEM_mu=0.50_S
THRD_L | 106 | Valine, Leucine, and Isoleucine Metabolism | GLYC_BATCH_mu=0.47_S
THRS | 5 | Threonine and Lysine Metabolism | GLC@42deg_BATCH_mu=0.66_S
THZPSN3 | 0.002 | Cofactor and Prosthetic Group Biosynthesis | GLC_CHEM_mu=0.49_V
TKT1 | 12 | Pentose Phosphate Pathway | GLC@42deg_BATCH_mu=0.66_S
TKT2 | 8.5 | Pentose Phosphate Pathway | GLC@42deg_BATCH_mu=0.66_S
TMDS | 15 | Nucleotide Salvage Pathway | GLC@42deg_BATCH_mu=0.66_S
TMPK | 0.39 | Cofactor and Prosthetic Group Biosynthesis | FRU_BATCH_mu=0.65_S
TMPPP | 0.04 | Cofactor and Prosthetic Group Biosynthesis | GLC_CHEM_mu=0.51_P
TPI | 161 | Glycolysis/Gluconeogenesis | GLYC_BATCH_mu=0.47_S
TRDR | 2.6 | Oxidative Phosphorylation | GLC_CHEM_mu=0.51_P
TRPAS2_reverse | 5.6 |  | GLC@pH6_BATCH_mu=0.63_S
TRPS3 | 0.76 | Tyrosine, Tryptophan, and Phenylalanine Metabolism | GLC@pH6_BATCH_mu=0.63_S
TYRL | 0.01 | Cofactor and Prosthetic Group Biosynthesis | GLC_CHEM_mu=0.51_P
TYRTA_reverse | 1.2 |  | GLC@42deg_BATCH_mu=0.66_S
U23GAAT | 59 | Lipopolysaccharide Biosynthesis / Recycling | FRU_BATCH_mu=0.65_S
UAAGDS | 9 | Cell Envelope Biosynthesis | GLC_CHEM_mu=0.51_P
UAGAAT | 0.54 | Lipopolysaccharide Biosynthesis / Recycling | GLC_CHEM_mu=0.51_P
UAGCVT | 4.5 | Cell Envelope Biosynthesis | GLC@pH6_BATCH_mu=0.63_S
UAGDP | 19 | Cell Envelope Biosynthesis | GLC_CHEM_mu=0.41_P
UAGPT3 | 27 | Cell Envelope Biosynthesis | GLC+SALTS_BATCH_mu=0.55_S
UAMAGS | 37 | Cell Envelope Biosynthesis | GLC@42deg_BATCH_mu=0.66_S
UAMAS | 16 | Cell Envelope Biosynthesis | GLC_CHEM_mu=0.46_P
UAPGR | 69 | Cell Envelope Biosynthesis | MAN_BATCH_mu=0.47_S
UDCPDPS | 0.29 | Cofactor and Prosthetic Group Biosynthesis | GLC+SALTS_BATCH_mu=0.55_S
UGMDDS | 21 | Cell Envelope Biosynthesis | GLC_CHEM_mu=0.51_P
UHGADA | 37 | Lipopolysaccharide Biosynthesis / Recycling | FRU_BATCH_mu=0.65_S
UMPK | 38 | Nucleotide Salvage Pathway | FRU_BATCH_mu=0.65_S
UPP3MT | 0.03 | Cofactor and Prosthetic Group Biosynthesis | GLC_CHEM_mu=0.49_V
UPP3S | 2.2 | Cofactor and Prosthetic Group Biosynthesis | SUCC_BATCH_mu=0.44_S
UPPDC1 | 1.2 | Cofactor and Prosthetic Group Biosynthesis | GLC@42deg_BATCH_mu=0.66_S
VALTA_reverse | 16 |  | MAN_BATCH_mu=0.47_S
Zn2tex | 0.01 | Transport, Outer Membrane Porin | GLC_CHEM_mu=0.49_V

## kapp umolmgmin
The catalytic rates of enzyme-reaction pairs (kapp values) across conditions in units of µmol/mg/min.
Reaction text colors correspond to reactions catalyzed by a single enzyme (blue) and reactions catalyzed by several isozymes (red); see specific activity section in the SI text for further explanation.
reaction (model name) | GLC_CHEM_mu=0.11_V | GLC_CHEM_mu=0.12_S | GLC_CHEM_mu=0.20_S | GLC_CHEM_mu=0.21_P | GLC_CHEM_mu=0.21_V | GLC_CHEM_mu=0.22_P | GLC_CHEM_mu=0.26_P | GAL_BATCH_mu=0.26_S | ACE_BATCH_mu=0.3_S | GLC_CHEM_mu=0.31_P | GLC_CHEM_mu=0.31_V | GLC_CHEM_mu=0.35_S | GLC_CHEM_mu=0.36_P | PYR_BATCH_mu=0.4_S | GLC_CHEM_mu=0.40_V | GLC_CHEM_mu=0.41_P | FUM_BATCH_mu=0.42_S | SUCC_BATCH_mu=0.44_S | GLC_CHEM_mu=0.46_P | GAM_BATCH_mu=0.46_S | GLYC_BATCH_mu=0.47_S | MAN_BATCH_mu=0.47_S | GLC_CHEM_mu=0.49_V | GLC_CHEM_mu=0.50_S | GLC_CHEM_mu=0.51_P | GLC+SALTS_BATCH_mu=0.55_S | XYL_BATCH_mu=0.55_S | GLC_BATCH_mu=0.58_S | GLC@pH6_BATCH_mu=0.63_S | FRU_BATCH_mu=0.65_S | GLC@42deg_BATCH_mu=0.66_S
3OAR140 | 0.66 | 1.1 | 1.1 | 1.4 | 1.7 | 1.5 | 1.6 | 1.4 | 1.7 | 1.8 | 1.8 | 2.3 | 2 | 2.1 | 1.8 | 2.4 | 2.5 | 3.1 | 0.51 | 0.54 | 0.6 | 0.73 | 0.82 | 0.96 | 1.1 | 1.2 | 0.31 | 0.61 | 0.9 | 1.1 | 1.3
3OAS140 | 0.07 | 0.11 | 0.12 | 0.17 | 0.2 | 0.19 | 0.22 | 0.21 | 0.24 | 0.23 | 0.26 | 0.28 | 0.31 | 0.3 | 0.32 | 0.32 | 0.4 | 0.33 | 0.1 | 0.1 | 0.11 | 0.14 | 0.19 | 0.23 | 0.27 | 0.32 | 0.11 | 0.24 | 0.48 | 0.68 | 0.92
5DOAN | 0 | 0 | 0 | 0.01 | 0.01 | 0.01 | 0.01 | 0.01 | 0.01 | 0.01 | 0.01 | 0.01 | 0.01 | 0 | 0.01 | 0.01 | 0.01 | 0.01 | 0.02 | 0.02 | 0.02 | 0.02 | 0.02 | 0.03 | 0.03 | 0.04 | 0.01 | 0.01 | 0.02 | 0.02 | 0.02
A5PISO | 4.5 | 6.8 | 13 | 11 | 11 | 12 | 14 | 20 | 20 | 15 | 21 | 14 | 23 | 35 | 22 | 24 | 34 | 18 | 4.9 | 2.3 | 5.1 | 3.6 | 4.9 | 10 | 11 | 9.8 | 3.2 | 8.1 | 12 | 12 | 15
AACPS3 | 0.36 | 0.64 | 0.55 | 1.1 | 1.1 | 1 | 0.92 | 0.93 | 1.2 | 1.1 | 1 | 1.5 | 1.1 | 0.85 | 1.4 | 1.1 | 1.5 | 0.93 | 0.6 | 0.67 | 0.75 | 0.99 | 1.1 | 1.6 | 1.9 | 2 | 0.15 | 0.5 | 0.59 | 0.92 | 1.3
AACPS4 | 0.42 | 0.75 | 0.65 | 1.3 | 1.3 | 1.2 | 1.1 | 1.1 | 1.4 | 1.2 | 1.2 | 1.8 | 1.3 | 1 | 1.6 | 1.3 | 1.8 | 1.1 | 0.71 | 0.79 | 0.89 | 1.2 | 1.3 | 1.9 | 2.2 | 2.4 | 0.18 | 0.59 | 0.7 | 1.1 | 1.5
AACPS7 | 0.22 | 0.39 | 0.33 | 0.67 | 0.67 | 0.61 | 0.56 | 0.57 | 0.7 | 0.64 | 0.61 | 0.91 | 0.66 | 0.52 | 0.85 | 0.66 | 0.93 | 0.57 | 0.37 | 0.41 | 0.46 | 0.6 | 0.69 | 0.97 | 1.1 | 1.2 | 0.09 | 0.3 | 0.36 | 0.56 | 0.79
ACACT1r | 2.3 | 3.7 | 6 | 10 | 8.7 | 12 | 12 | 16 | 19 | 31 | 13 | 27 | 53 | 74 | 53 | 110 | 60 | 100 | 2.8 | 2.2 | 5.1 | 2.1 | 23 | 13 |  | 11 | 1.9 | 3.8 | 9.8 | 32 | 89
ACACT2r | 2.3 | 3.7 | 6 | 10 | 8.7 | 12 | 12 | 16 | 19 | 31 | 13 | 27 | 53 | 74 | 53 | 110 | 60 | 100 | 2.8 | 2.2 | 5.1 | 2.1 | 23 | 13 |  | 11 | 1.9 | 3.8 | 9.8 | 32 | 89
ACACT3r | 2.3 | 3.7 | 6 | 10 | 8.7 | 12 | 12 | 16 | 19 | 31 | 13 | 27 | 53 | 74 | 53 | 110 | 60 | 100 | 2.8 | 2.2 | 5.1 | 2.1 | 23 | 13 |  | 11 | 1.9 | 3.8 | 9.8 | 32 | 89
ACACT4r | 2.3 | 3.7 | 6 | 10 | 8.7 | 12 | 12 | 16 | 19 | 31 | 13 | 27 | 53 | 74 | 53 | 110 | 60 | 100 | 2.8 | 2.2 | 5.1 | 2.1 | 23 | 13 |  | 11 | 1.9 | 3.8 | 9.8 | 32 | 89
ACACT5r | 2.3 | 3.7 | 6 | 10 | 8.7 | 12 | 12 | 16 | 19 | 31 | 13 | 27 | 53 | 74 | 53 | 110 | 60 | 100 | 2.8 | 2.2 | 5.1 | 2.1 | 23 | 13 |  | 11 | 1.9 | 3.8 | 9.8 | 32 | 89
ACACT6r | 1.8 | 2.9 | 4.7 | 7.9 | 6.8 | 9.2 | 9.5 | 12 | 15 | 25 | 10 | 21 | 42 | 58 | 41 | 86 | 47 | 79 | 2.2 | 1.7 | 4 | 1.6 | 18 | 9.9 |  | 8.3 | 1.5 | 3 | 7.7 | 25 | 69
ACACT7r | 1.8 | 2.9 | 4.7 | 7.9 | 6.8 | 9.2 | 9.5 | 12 | 15 | 25 | 10 | 21 | 42 | 58 | 41 | 86 | 47 | 79 | 2.2 | 1.7 | 4 | 1.6 | 18 | 9.9 |  | 8.3 | 1.5 | 3 | 7.7 | 25 | 69
ACCOAC | 0.18 | 0.32 | 0.39 | 0.52 | 0.54 | 0.51 | 0.54 | 0.56 | 0.64 | 0.57 | 0.61 | 0.72 | 0.8 | 0.83 | 0.66 | 0.91 | 0.82 | 0.76 | 0.28 | 0.29 | 0.34 | 0.4 | 0.47 | 0.53 | 0.58 | 0.66 | 0.13 | 0.25 | 0.4 | 0.37 | 0.62
ACGK | 1.8 | 4 | 3.8 | 5.3 | 8.6 | 4.6 | 6.6 | 5.6 | 6.4 | 5.8 | 6.3 | 8.8 | 7.5 | 8.9 | 4.6 | 7.5 | 6.3 | 6.4 | 5.5 | 8.4 | 7.3 | 7 | 9.7 | 9.7 | 11 | 12 | 6.5 | 11 | 15 | 18 | 19
ACGS | 13 | 25 | 48 | 44 | 41 | 40 | 56 | 58 | 61 | 49 | 53 | 37 | 56 | 82 | 49 | 89 | 60 | 66 |  |  |  | 160 | 180 | 200 | 250 | 280 | 11 | 17 | 24 | 20 | 28
ACHBS | 0.89 | 1.5 | 2.5 | 2.4 | 2.5 | 4.5 | 3.5 | 3.3 | 3.4 | 3 | 3.2 | 3.2 | 4 | 4.8 | 4.5 | 8.3 | 5.1 | 7.6 | 0.89 | 0.95 | 1 | 1.2 | 1.4 | 1.5 | 1.7 | 1.8 | 0.64 | 0.95 | 1.7 | 1.7 | 2.8
ACLS | 2.7 | 4.5 | 7.5 | 7.1 | 7.5 | 14 | 11 | 9.8 | 10 | 9 | 9.7 | 9.7 | 12 | 14 | 13 | 25 | 15 | 23 | 2.7 | 2.9 | 3.1 | 3.6 | 4.2 | 4.6 | 5.1 | 5.5 | 1.9 | 2.9 | 5.2 | 5.2 | 8.4
ACOAD1f_reverse | 4.3 | 6.2 | 34 | 15 | 10 | 16 | 38 | 53 | 37 | 69 | 28 | 21 | 84 | 71 | 130 | 240 | 65 | 88 | 8.3 | 11 | 25 | 14 | 24 | 27 | 49 | 57 | 5.2 | 9.4 | 19 | 41 | 120
ACOAD2f_reverse | 4.3 | 6.2 | 34 | 15 | 10 | 16 | 38 | 53 | 37 | 69 | 28 | 21 | 84 | 71 | 130 | 240 | 65 | 88 | 8.3 | 11 | 25 | 14 | 24 | 27 | 49 | 57 | 5.2 | 9.4 | 19 | 41 | 120
ACOAD3f_reverse | 4.3 | 6.2 | 34 | 15 | 10 | 16 | 38 | 53 | 37 | 69 | 28 | 21 | 84 | 71 | 130 | 240 | 65 | 88 | 8.3 | 11 | 25 | 14 | 24 | 27 | 49 | 57 | 5.2 | 9.4 | 19 | 41 | 120
ACOAD4f_reverse | 4.3 | 6.2 | 34 | 15 | 10 | 16 | 38 | 53 | 37 | 69 | 28 | 21 | 84 | 71 | 130 | 240 | 65 | 88 | 8.3 | 11 | 25 | 14 | 24 | 27 | 49 | 57 | 5.2 | 9.4 | 19 | 41 | 120
ACOAD5f_reverse | 4.3 | 6.2 | 34 | 15 | 10 | 16 | 38 | 53 | 37 | 69 | 28 | 21 | 84 | 71 | 130 | 240 | 65 | 88 | 8.3 | 11 | 25 | 14 | 24 | 27 | 49 | 57 | 5.2 | 9.4 | 19 | 41 | 120
ACOAD6f_reverse | 3.4 | 4.8 | 27 | 11 | 8.2 | 13 | 29 | 42 | 29 | 54 | 22 | 17 | 66 | 56 | 99 | 190 | 50 | 69 | 6.5 | 8.9 | 19 | 11 | 19 | 21 | 38 | 45 | 4.1 | 7.3 | 15 | 32 | 90
ACOAD7f_reverse | 1.6 | 2.2 | 12 | 5.3 | 3.8 | 5.9 | 14 | 19 | 13 | 25 | 10 | 7.7 | 30 | 26 | 45 | 86 | 23 | 32 | 3 | 4.1 | 8.9 | 5 | 8.6 | 9.6 | 18 | 21 | 1.9 | 3.4 | 6.9 | 15 | 41
ACODA | 2.8 | 5.7 | 5 | 10 | 13 | 8.7 | 14 | 14 | 14 | 10 | 12 | 12 | 12 | 6.8 | 8.9 | 8.6 | 12 | 10 | 22 | 23 | 28 | 32 | 30 | 34 | 36 | 36 | 6.6 | 12 | 17 | 18 | 19
ACONTa | 1.8 | 2.4 | 3.9 | 2.7 | 3.6 | 7.5 | 1.4 | 4.9 | 6.9 | 6.5 | 6.1 | 7 | 18 | 39 | 17 | 29 | 17 | 30 | 1.8 | 1.9 | 2.1 | 2.8 | 3.9 | 5.2 | 6.6 | 8.6 | 2.5 | 3.1 | 5.3 | 9.8 | 16
ACONTb | 1.8 | 2.4 | 3.9 | 2.7 | 3.6 | 7.5 | 1.4 | 4.9 | 6.9 | 6.5 | 6.1 | 7 | 18 | 39 | 17 | 29 | 17 | 30 | 1.8 | 1.9 | 2.1 | 2.8 | 3.9 | 5.2 | 6.6 | 8.6 | 2.5 | 3.1 | 5.3 | 9.8 | 16
ACOTA_reverse | 0.88 | 1.6 | 2.1 | 4.7 | 3.7 | 4.4 | 6.1 | 5.9 | 4.9 | 5.9 | 6.5 | 5.3 | 8 | 7.5 | 4.7 | 6 | 7.2 | 6.3 | 3.3 | 3.6 | 4.4 | 5 | 7.6 | 7.1 | 7.6 | 7.5 | 1.2 | 2.5 | 3.9 | 3.7 | 4.8
ACtex_reverse | 0.11 | 0.19 | 0.27 | 0.26 | 0.35 | 0.34 | 6.9 | 0.5 | 0.5 | 0.47 | 0.54 | 0.57 | 0.66 | 0.68 | 0.69 | 0.52 | 0.82 | 0.83 | 0.08 | 0.08 | 0.1 | 0.13 | 0.16 | 0.2 | 0.24 | 0.28 | 1.4 | 2.1 | 4.3 | 6.6 | 22
ADCL | 0.21 | 0.3 | 1.2 | 0.99 | 0.65 | 1.1 | 2.8 | 2.4 | 1.2 |  |  | 1.4 |  | 2 | 2.2 | 2.4 |  | 2.8
ADCS | 0.51 | 0.45 | 0.88 | 0.62 | 0.62 | 1.4 | 0.47 | 1 | 0.56 | 0.44 | 1.6 | 1 | 0.9 | 0.35 | 0.37 | 0.53 | 1.8 | 0.45
ADK1 | 19 | 30 | 37 | 32 | 50 | 36 | 42 | 36 | 59 | 62 | 57 | 79 | 61 | 41 | 57 | 65 | 80 | 77 | 18 | 20 | 21 | 25 | 30 | 36 | 41 | 39 | 12 | 18 | 31 | 43 | 45
ADNK1 | 0 | 0.01 | 0.01 | 0.01 | 0.01 | 0.01 | 0.01 | 0.01 | 0.02 | 0.02 | 0.02 | 0.02 | 0.02 | 0.01 | 0.02 | 0.02 | 0.02 | 0.02 | 0 | 0.01 | 0.01 | 0.01 | 0.01 | 0.01 | 0.01 | 0.01 | 0 | 0 | 0.01 | 0.01 | 0.01
ADSK | 33 | 48 | 39 | 27 | 54 | 39 | 40 | 46 | 46 | 42 | 58 | 55 | 53 | 60 | 36 | 41 | 59 | 50 | 49 | 52 | 48 | 46 | 51 | 50 | 58 | 56
ADSL1r | 3.3 | 4.8 | 6 | 9.3 | 7.4 | 6.4 | 7.3 | 5.6 | 7.6 | 8 | 7.9 | 7.1 | 7 | 11 | 8.2 | 12 | 7.5 | 8.4 | 2.4 | 2.5 | 2.7 | 3.1 | 3.4 | 3.7 | 3.7 | 3.8 | 1.5 | 2.9 | 3.6 | 4.2 | 4.2
ADSL2r | 4.9 | 7.2 | 9 | 14 | 11 | 9.5 | 11 | 8.3 | 11 | 12 | 12 | 11 | 10 | 16 | 12 | 17 | 11 | 13 | 3.6 | 3.8 | 4.1 | 4.7 | 5.1 | 5.5 | 5.5 | 5.6 | 2.3 | 4.3 | 5.4 | 6.4 | 6.4
ADSS | 0.52 | 0.91 | 1.3 | 1.2 | 1.3 | 1.7 | 2.1 | 2.1 | 2.1 | 2 | 2.8 | 1.7 | 2 | 2.4 | 2.5 | 2.6 | 3 | 4.2 | 0.55 | 0.58 | 0.68 | 0.79 | 0.92 | 1 | 1.1 | 1.4 | 0.35 | 0.66 | 1.2 | 1.6 | 1.7
AGPAT160 | 23 | 31 | 74 | 110 | 46 | 84 | 160 | 150 | 80 | 120 | 130 | 61 | 91 | 170 | 150 | 170 | 110 | 160 |  | 160 |  |  |  | 300
AGPAT161 | 27 | 37 | 87 | 130 | 54 | 99 | 190 | 180 | 94 | 140 | 150 | 72 | 110 | 200 | 170 | 200 | 130 | 190 |  | 190 |  |  |  | 350
AGPR_reverse | 5.3 | 9.1 | 9.6 | 11 | 18 | 13 | 16 | 15 | 17 | 14 | 18 | 16 | 13 | 16 | 13 | 13 | 17 | 14 | 12 | 15 | 20 | 15 | 20 | 19 | 19 | 21 | 17 | 36 | 41 | 19 | 41
AHCYSNS | 0.01 | 0.01 | 0.01 | 0.02 | 0.02 | 0.02 | 0.02 | 0.02 | 0.02 | 0.02 | 0.02 | 0.02 | 0.02 | 0.01 | 0.02 | 0.01 | 0.02 | 0.03 | 0.03 | 0.03 | 0.04 | 0.04 | 0.05 | 0.05 | 0.07 | 0.07 | 0.01 | 0.02 | 0.03 | 0.04 | 0.04
AICART | 4.3 | 6.5 | 6.6 | 9.5 | 10 | 6.1 | 7.8 | 8.1 | 8.9 | 8.2 | 10 | 9.3 | 9.6 | 10 | 9.5 | 9.8 | 11 | 9.4 | 5.5 | 5.8 | 6.4 | 7 | 7.4 | 7.2 | 7.1 | 7 | 7.1 | 10 | 11 | 11 | 11
AIRC2 | 91 | 130 | 85 | 140 | 200 | 89 | 140 | 94 | 140 | 140 | 91 | 180 | 100 | 100 | 140 | 130 | 110 | 110 | 170 |  |  | 210 |  | 230 | 230 | 230 | 16 |  |  | 34
AIRC3_reverse | 8.2 | 14 | 12 | 11 | 23 | 18 | 21 | 19 | 22 | 27 | 23 | 30 | 23 | 16 | 19 | 21 | 28 | 21 | 29 | 30 | 32 | 39 | 41 | 44 | 44 | 38 | 7.8 | 9.4 | 12 | 14 | 13
AKGDH | 2.9 | 3.8 | 5.4 | 3.6 | 5.4 | 2.9 | 0.78 | 5.3 | 5.8 | 4.6 | 6.4 | 6.4 | 6.8 | 9.6 | 9.8 | 10 | 8.7 | 11 | 2.6 | 2.6 | 2.8 | 3.2 | 3.6 | 4.1 | 4.3 | 5.1 | 2.9 | 3.1 | 3.7 | 4.9 | 7.1
ALAALAr | 1 | 1.7 | 1.5 | 1.6 | 2.9 | 2.2 | 2.6 | 2.7 | 2.9 | 3 | 2.8 | 3.9 | 2.3 | 2.3 | 3.4 | 1.8 | 4 | 2.3 | 3.4 | 3.4 | 6.7 | 4.4 | 7.1 | 5.7 | 7 | 7.9 | 0.43 | 4.5 | 6.5 | 0.91 | 8.1
ALAR | 5.7 | 15 | 57 | 7.7 | 19 | 11 | 27 | 42 | 40 | 44 | 48 | 32 | 39 | 32 | 68 | 42 | 95 | 170 | 7.3 |  |  | 12 |  |  |  | 64 | 6 | 12 | 24 | 53 | 120
ALATA_L_reverse | 29 | 47 | 89 | 93 | 81 | 150 | 130 | 150 | 140 | 140 | 160 | 160 | 200 | 190 | 180 | 280 | 300 | 250 | 60 | 61 | 75 | 72 | 130 | 160 | 220 | 180 | 29 | 49 | 63 | 110 | 140
AMAOTr | 0 | 0 | 0 | 0 | 0 | 0 | 0 | 0 | 0 | 0 | 0 | 0 | 0 | 0 | 0 | 0 | 0 | 0 |  |  |  | 0 |  | 0 | 0 | 0
AMPMS2 | [18 empty] | 0 | 0 | 0 | 0 | 0.01 | 0.01 | 0.01 | 0.01 | 0 | 0 | 0 | 0 | 0
ANPRT | 0.58 | 0.89 | 1.5 | 2.2 | 1.6 | 1.7 | 2.7 | 3.1 | 2 | 1.9 | 2.5 | 1.6 | 3.8 | 4.1 | 2.7 | 4.5 | 2.4 | 2.3 | 2.4 | 2.6 | 3.1 | 3.4 | 3.8 | 3.9 | 4 | 4.1 | 1.7 | 3.7 | 5.3 | 4.1 | 5.1
ANS | 0.26 | 0.41 | 0.65 | 1.1 | 0.71 | 0.83 | 1.3 | 1.3 | 1 | 0.84 | 1.2 | 0.76 | 1.7 | 1.9 | 1.3 | 2 | 1.1 | 1.2 | 1.2 | 1.2 | 1.4 | 1.6 | 1.8 | 1.8 | 1.8 | 1.9 | 1.2 | 2.4 | 3.8 | 2.9 | 3.6
AOXSr2 | 0 | 0 | 0 | 0 | 0 | 0 | 0 | 0 | 0 | 0 | 0 | 0 | 0 | 0 | 0 | 0 | 0 | 0
APRAUR | 0.07 | 0.11 | 0.09 | 0.12 | 0.18 | 0.1 | 0.13 | 0.13 | 0.12 | 0.13 | 0.18 | 0.18 | 0.17 | 0.15 | 0.16 | 0.14 | 0.25 | 0.2 | [8 empty] | 0.08 | 0.18 | 0.24 | 0.46 | 0.47
ARGSL | 3 | 5 | 5.5 | 5.5 | 8.7 | 7.3 | 7.3 | 8.6 | 7.4 | 6.7 | 8.3 | 8.6 | 7.8 | 8.3 | 5.6 | 7.2 | 9.3 | 5.7 | 7.6 | 6.3 | 8.2 | 8.3 | 7.6 | 7.8 | 8.9 | 8.3 | 9.2 | 11 | 12 | 13 | 9.7
ARGSS | 1 | 1.7 | 2 | 2.8 | 3.3 | 2.9 | 3.3 | 2.9 | 2.9 | 2.8 | 3.1 | 3.1 | 3.1 | 3.1 | 1.9 | 2.9 | 3.2 | 2.3 | 1.3 | 1.2 | 1.4 | 1.3 | 1.4 | 1.3 | 1.3 | 1.3 | 1.3 | 1.9 | 1.9 | 1.7 | 1.6
ASAD_reverse | 3.9 | 5.1 | 5.5 | 3.7 | 7.5 | 5.4 | 8 | 8.1 | 8.6 | 6.1 | 9.4 | 7.5 | 6.6 | 5.6 | 5.3 | 5.1 | 7.9 | 7.2 | 4.2 | 4.3 | 4.8 | 5.3 | 5.8 | 6.2 | 6 | 5.9 | 1.8 | 2.5 | 3.4 | 3.7 | 3.8
ASNS2 | 13 | 13 | 17 | 14 | 16 | 11 | 20 | 21 | 18 | 16 | 17 | 14 | 18 | 18 | 10 | 23 | 17 | 31 | 20 | 21 | 19 | 21 | 21 | 20 | 22 | 21
ASP1DC | 0.17 | 0.19 | 0.19 | 0.18 | 0.25 | 0.16 | 0.2 | 0.25 | 0.21 | 0.22 | 0.31 | 0.3 | 0.23 | 0.24 | 0.17 | 0.22 | 0.28 | 0.18 | 0.05 | 0.04 | 0.05 | 0.06 | 0.08 | 0.09 | 0.07 | 0.08
ASPCT | 0.34 | 0.57 | 0.46 | 0.81 | 0.71 | 1.3 | 0.7 | 0.74 | 1 | 0.9 | 1.2 | 0.7 | 1.3 | 1.2 | 1.4 | 1.4 | 1.6 | 2.2 | 0.41 | 0.44 | 0.39 | 0.41 | 0.44 | 0.47 | 0.49 | 0.55 | 0.29 | 0.34 | 0.61 | 0.61 | 1
ASPK | 2.4 | 3.2 | 4.1 | 4.6 | 4.3 | 1.7 | 5.3 | 4.9 | 3.9 | 4.2 | 4.3 | 2.9 | 2.8 | 3.9 | 4.1 | 4.8 | 3.2 | 5.8 | 2.8 | 3 | 3 | 3.3 | 3.3 | 3.3 | 3.3 | 3.4 | 2.7 | 4 | 5 | 4.4 | 5.3
ASPO6 |  | 2.4 |  |  | 3.1 | 2.2 |  | 4.2 | 4.2 | 3.7 | 3.5 | 3.4 | 4 | 3.3 | 3.4 | 2.8 | 3.3 | 3.4
ASPTA_reverse | 8.1 | 11 | 9.5 | 9.8 | 14 | 14 | 14 | 13 | 15 | 16 | 16 | 19 | 17 | 22 | 26 | 21 | 23 | 29 | 4 | 4 | 4.6 | 5.6 | 6.9 | 8.8 | 11 | 12 | 5.1 | 6.6 | 8.9 | 15 | 20
ATPPRT | 0.98 | 1.3 | 1.6 | 3.2 | 2.4 | 2.8 | 3.1 | 2.7 | 3.4 | 2.1 | 2.3 | 3.2 | 2.6 | 3.9 | 1.9 | 3.9 | 3 | 2.9 | 1.4 | 1.4 | 1.7 | 1.9 | 2 | 2.1 | 2.4 | 2.5 | 1.1 | 1.4 | 1.6 | 2.1 | 1.9
ATPS4rpp | 22 | 28 | 34 | 39 | 39 | 32 | 35 | 38 | 40 | 43 | 44 | 49 | 55 | 83 | 61 | 110 | 62 | 89 | 20 | 20 | 22 | 25 | 28 | 33 | 36 | 42 | 21 | 31 | 39 | 56 | 78
BMOCOS | 0 | 0.01 | 0.01 | 0.01 | 0.01 | 0.01 | 0.01 | 0.02 | 0.01 | 0.01 | 0.01 | 0.02 | 0.01 | 0.01 | 0.01 | 0.01 | 0.02 | 0.01 | 0.01 | 0.01 | 0.01 | 0.01 | 0.02 | 0.02 | 0.02 | 0.03 | 0 | 0.01 | 0.01 | 0.02 | 0.02
BMOGDS1 | 0.19 | 0.35 | 0.38 | 0.46 | 0.6 | 0.28 | 0.66 | 0.82 | 0.59 | 0.5 | 0.77 | 0.78 | 0.47 | 0.41 | 0.7 | 0.43 | 1.1 | 0.48 | [8 empty] | 0.03 |  | 0.09 | 0.11 | 0.16
BMOGDS2 | 0.19 | 0.35 | 0.38 | 0.46 | 0.6 | 0.28 | 0.66 | 0.82 | 0.59 | 0.5 | 0.77 | 0.78 | 0.47 | 0.41 | 0.7 | 0.43 | 1.1 | 0.48 | [8 empty] | 0.03 |  | 0.09 | 0.11 | 0.16
BPNT | 3.6 | 8.7 | 7.8 | 13 | 20 | 18 | 18 | 25 | 17 | 22 | 20 | 33 | 34 | 19 | 27 | 18 | 40 | 26 | 13 | 16 | 22 | 21 | 27 | 44 | 46 | 50 | 2.4 | 6.4 | 14 | 20 | 29
BTS5 | 0 | 0 | 0 | 0 | 0 | 0 | 0 | 0 | 0 | 0 | 0 | 0 | 0 | 0 | 0 | 0 | 0 | 0 |  | 0 |  | 0 | 0 | 0 | 0 | 0
CA2tex | 0 | 0 | 0 | 0 | 0 | 0 | 0 | 0 | 0 | 0 | 0 | 0.01 | 0.01 | 0.01 | 0.01 | 0 | 0.01 | 0.01 | 0 | 0 | 0 | 0 | 0 | 0 | 0 | 0 | 0.01 | 0.02 | 0.04 | 0.06 | 0.2
CDPMEK | 0.31 | 0.47 | 0.61 | 0.56 | 0.84 | 0.67 | 0.72 | 0.85 | 0.89 | 0.72 | 1 | 1.1 | 2.5 | 1.3 | 1.1 | 1.1 | 1.5 | 1.1 | 0.67
CHORM | 0.77 | 1.5 | 2.5 | 4.5 | 3.4 | 3.7 | 7.3 | 7.2 | 6.6 | 5.8 | 7 | 5.5 | 14 | 17 | 6.9 | 15 | 7.4 | 10 | 1.5 | 1.5 | 2.1 | 2.8 | 3.9 | 4.6 | 5.9 | 6.9 | 4.5 | 8.4 | 12 | 15 | 18
CHORS | 8.8 | 13 | 15 | 21 | 22 | 25 | 26 | 27 | 31 | 29 | 34 | 30 | 30 | 28 | 33 | 43 | 40 | 41 | 27 | 26 | 34 | 38 | 42 | 51 | 57 | 64 | 8.7 | 17 | 21 | 47 | 38
CHRPL | 0.07 | 0.07 | 0.16 | 0.11 | 0.14 | 0.18 | 0.13 | 0.2 | 0.15 | 0.17 | 0.21 | 0.18 | 0.29 | 0.29 | 0.21 | 0.34 | 0.39 | 0.73
CLtex | 0 | 0 | 0 | 0 | 0 | 0 | 0 | 0 | 0 | 0 | 0 | 0.01 | 0.01 | 0.01 | 0.01 | 0 | 0.01 | 0.01 | 0 | 0 | 0 | 0 | 0 | 0 | 0 | 0 | 0.01 | 0.02 | 0.04 | 0.06 | 0.2
CO2tex_reverse | 5 | 7.6 | 10 | 9.8 | 13 | 16 | 19 | 21 | 18 | 11 | 19 | 20 | 23 | 24 | 24 | 18 | 28 | 29 | 3 | 3.1 | 3.7 | 4.7 | 6 | 7.2 | 8.5 | 10 | 64 | 81 | 160 | 240 | 780
COBALT2tex | 0 | 0 | 0 | 0 | 0 | 0 | 0 | 0 | 0 | 0 | 0 | 0 | 0 | 0 | 0 | 0 | 0 | 0 | 0 | 0 | 0 | 0 | 0 | 0 | 0 | 0 | 0 | 0 | 0 | 0 | 0
COBALT2tpp | 0 | 0 | 0 | 0 | 0 | 0 | 0.01 | 0.01 | 0 | 0 | 0 | 0 | 0.01 | 0.01 | 0.01 | 0.01 | 0.01 | 0.01 | 0 | 0 | 0 | 0.01 | 0.01 | 0.01 | 0.01 | 0.01 | 0 | 0 | 0 | 0.01 | 0.01
CPMPS | 0.05 | 0.09 | 0.07 | 0.1 | 0.14 | 0.12 | 0.13 | 0.12 | 0.11 | 0.14 | 0.13 | 0.18 | 0.1 | 0.05 | 0.12 | 0.1 | 0.14 | 0.07 | 0.05 | 0.04 | 0.05 | 0.06 | 0.08 | 0.1 | 0.12 | 0.09 | 0.02 | 0.04 | 0.05 | 0.07 | 0.1
CPPPGO | 0.15 | 0.28 | 0.29 | 0.22 | 0.18 | 0.24 | 0.21 | 0.44 | 0.26 | 0.39 |  | 0.34 |  | 0.23 | 0.15 | 0.19 |  | 0.15
CS | 2.2 | 3.2 | 6 | 3.7 | 5.7 | 6.8 | 3.2 | 10 | 9.3 | 8.4 | 7.5 | 7.2 | 15 | 23 | 28 | 30 | 16 | 21 | 3.2 | 3.1 | 3.7 | 4.9 | 6.2 | 7.3 | 8.3 | 12 | 6.5 | 7.9 | 13 | 19 | 36
CTECOAI7_reverse | 0.36 | 0.6 | 1.5 | 3.5 | 1.6 | 3 | 3.6 | 3.9 | 5.4 | 14 | 3.1 | 4.9 | 17 | 23 | 30 | 38 | 18 | 42 | 0.83 | 0.82 | 1.1 | 1.3 | 1.7 | 2.1 | 2.5 | 3.3 | 0.36 | 0.71 | 1.8 | 6.4 | 21
CTPS2 | 3.8 | 5.2 | 5.3 | 7.8 | 8.2 | 7 | 7 | 6.7 | 8.4 | 7.2 | 9.4 | 8.4 | 8.7 | 11 | 7.6 | 11 | 9.2 | 11 | 2.7 | 2.8 | 2.8 | 3.1 | 3.3 | 3.4 | 3.5 | 3.6 | 2.3 | 3.6 | 4.1 | 4.7 | 5.2
CU2tex | 0 | 0 | 0 | 0 | 0 | 0 | 0 | 0 | 0 | 0 | 0 | 0 | 0 | 0 | 0 | 0 | 0 | 0 | 0 | 0 | 0 | 0 | 0 | 0 | 0 | 0 | 0 | 0 | 0.01 | 0.01 | 0.03
CYSS | 0.09 | 0.15 | 0.13 | 0.12 | 0.23 | 0.19 | 0.18 | 0.18 | 0.22 | 0.21 | 0.22 | 0.28 | 0.26 | 0.21 | 0.26 | 0.16 | 0.3 | 0.26 | 0.13 | 0.14 | 0.16 | 0.18 | 0.21 | 0.26 | 0.29 | 0.32 | 0.12 | 0.2 | 0.3 | 0.39 | 0.49
CYSTL | 1.7 | 2.7 | 5.4 | 5.4 | 4.9 | 5.7 | 6.7 | 10 | 8.9 | 7.3 | 7.3 | 6.8 | 8.8 | 16 | 4.6 | 10 | 13 | 17 | 3.8 | 3.6 | 4.8 | 6.6 | 8.4 | 9.9 | 11 | 12 | 0.92 | 1.6 | 2.9 | 4.2 | 5.1
CYTBO3_4pp | 140 | 220 | 640 | 320 | 330 | 240 | 360 | 440 | 460 | 530 | 500 | 360 | 540 | 760 | 600 | 720 | 580 | 700 | 270 | 280 | 290 | 310 | 320 | 340 | 330 | 350 | 200 | 220 | 270 | 310 | 290
CYTK1 | 5.8 | 11 | 11 | 16 | 22 | 18 | 21 | 21 | 22 | 21 | 23 | 29 | 24 | 16 | 21 | 25 | 32 | 24 | 25 | 25 | 32 | 37 | 49 | 50 | 58 | 59 | 6.6 | 14 | 24 | 33 | 35
DALAt2pp | 0.12 | 0.24 | 0.96 | 0.8 | 0.43 | 0.99 | 0.87 | 1.1 | 1.3 | 1.7 | 1.3 | 0.82 | 2.2 | 4.9 | 4.1 | 3.9 | 2.6 | 3.8 | 0.26 | 0.27 | 0.34 | 0.55 | 0.64 | 0.95 | 1.4 | 2.2 | 0.16 | 0.25 | 0.6 | 1
DAPDC | 14 | 16 | 19 | 23 | 20 | 23 | 21 | 19 | 29 | 21 | 31 | 22 | 25 | 27 | 28 | 27 | 25 | 36 |  |  |  | 51 |  |  |  |  | 23 | 34 | 43 | 52 | 52
DAPE | 37 | 55 | 73 | 65 | 170 | 110 | 84 | 100 | 83 | 110 |  | 110 |  | 140 | 93 | 120 |  | 130 | [8 empty] | 18 | 32 | 49 | 71 | 92
DASYN160 | 13 | 23 | 29 | 80 | 46 | 75 | 90 | 52 | 67 | 100 | 52 | 79 | 55 | 75 | 130 | 81 | 51 | 82
DASYN161 | 16 | 27 | 34 | 94 | 54 | 88 | 110 | 62 | 80 | 120 | 61 | 93 | 65 | 88 | 150 | 95 | 60 | 96
DB4PS | 0.15 | 0.15 | 0.14 | 0.19 | 0.35 | 0.14 | 0.19 | 0.32 | 0.17 | 0.12 | 0.33 | 0.32 | 0.29 | 0.25 | 0.28 | 0.28 | 0.44 | 0.47 | 0.31 |  |  | 0.41 |  | 0.56 |  | 0.87 | 0.09 |  | 0.18 | 0.22 | 0.32
DBTS | 0 | 0 | 0 | 0 | 0 | 0 | 0 | 0 | 0 | 0 | 0 | 0 | 0 | 0 | 0 | 0 | 0 | 0 | 0 | 0 | 0 | 0 | 0 | 0 | 0 | 0 | 0 |  | 0 | 0 | 0
DDPA | 1.8 | 2.7 | 2.1 | 2.7 | 4 | 2.3 | 4.4 | 3.7 | 3.7 | 3.5 | 4.5 | 3.5 | 3.1 | 2.3 | 3 | 2.6 | 3 | 4.7 | 2.3 | 2.4 | 2.5 | 2.6 | 2.7 | 2.6 | 2.7 | 2.5 | 2.2 | 3.7 | 4.8 | 4.2 | 4.4
DHAD1 | 18 | 24 | 29 | 30 | 36 | 22 | 35 | 35 | 30 | 39 | 34 | 35 | 23 | 16 | 30 | 36 | 35 | 37 | 42 | 43 | 46 | 56 | 59 | 63 | 66 | 65 | 190 | 270 | 220 | 380 | 270
DHAD2 | 6 | 8 | 9.5 | 10 | 12 | 7.4 | 12 | 12 | 9.9 | 13 | 11 | 12 | 7.6 | 5.4 | 10 | 12 | 12 | 12 | 14 | 14 | 15 | 18 | 20 | 21 | 22 | 22 | 65 | 91 | 73 | 130 | 91
DHAPT | 2.8 | 3.1 | 3.3 | 5.7 | 3.7 |  | 14 | 9.3 | 3.5 | 35 | 4.4 | 3.8 | 6.4 | 4.9 | 3.3 | 5 | 4 | 4.9 | 3.2 | 3.3 | 3.5 | 3.6 | 3.7 | 4.1 | 4.3 | 5 | 2.5 | 2.7 | 3 | 3.5 | 5.2
DHDPRy | 5.7 | 9.1 | 11 | 9.1 | 16 | 13 | 19 | 22 | 16 | 15 | 17 | 20 | 16 | 12 | 11 | 10 | 18 | 10 | 16 | 19 | 23 | 26 | 28 | 29 | 27 | 25 | 7.9 | 13 | 20 | 27 | 19
DHDPS | 3.7 | 4.2 | 4.9 | 6 | 7.2 | 5.9 | 6.8 | 5.5 | 6.9 | 6.4 | 6.7 | 8.6 | 6.1 | 6.2 | 9 | 7.2 | 7.7 | 9.1 | 7.4 | 7.8 | 8.4 | 10 | 10 | 13 | 14 | 16 | 5.1 | 7.9 | 9.9 | 13 | 20
DHFR | 2.7 | 5.3 | 5.7 | 7.7 | 9.8 | 7.4 | 7.2 | 9.9 | 10 | 8.4 | 11 | 14 | 14 | 14 | 12 | 15 | 15 | 18 | [7 empty] | 36 | 1.4 | 2.4 | 4.9 | 7.3 | 10
DHFS | 0.05 | 0.07 | 0.1 | 0.1 | 0.11 | 0.1 | 0.11 | 0.11 | 0.11 | 0.11 | 0.14 | 0.14 | 0.18 | 0.14 | 0.11 | 0.14 | 0.18 | 0.16 | 0.16 | 0.15 | 0.18 | 0.18 | 0.2 | 0.27 | 0.27 | 0.3
DHNPA2r | 0.34 | 0.35 | 0.62 | 0.62 | 0.6 | 1.2 | 0.86 | 1.3 | 2.7 | 0.62 |  | 0.9 | 1.1 | 0.89 | 7.4 | 2.3 | 1.4 | 3.3 |  |  | 0.39 | 0.46
DHORD2 | 14 | 20 | 15 | 17 | 25 | 21 | 17 | 16 | 20 | 18 | 27 | 21 | 24 | 22 | 16 | 23 | 24 | 27 | 27 | 28 | 26 | 24 | 25 | 22 | 21 | 19 | 28 | 31 | 30 | 33 | 27
DHORTS_reverse | 2.8 | 4 | 2.7 | 4.1 | 5.2 | 3.8 | 3.7 | 3.6 | 5.1 | 5 | 5.3 | 5.6 | 5.4 | 3.8 | 5.2 | 5 | 6.3 | 6.2 | 2.9 | 3 | 3.2 | 3.8 | 4.6 | 5 | 5.4 | 5.5 | 2.7 | 4.7 | 7 | 7.8 | 10
DHPPDA2 | 0.07 | 0.11 | 0.09 | 0.12 | 0.18 | 0.1 | 0.13 | 0.13 | 0.12 | 0.13 | 0.18 | 0.18 | 0.17 | 0.15 | 0.16 | 0.14 | 0.25 | 0.2 | [8 empty] | 0.08 | 0.18 | 0.24 | 0.46 | 0.47
DHPS2 | 0.15 | 0.2 | 0.2 | 0.17 | 0.26 | 0.24 | 0.22 | 0.22 | 0.23 | 0.27 | 0.34 | 0.27 | 0.27 | 0.22 | 0.27 | 0.3 | 0.4 | 0.33 | 0.2 | 0.2 | 0.21 | 0.24 |  | 0.28 |  | 0.32
DHQS | 21 | 31 | 38 | 53 | 60 | 60 | 78 | 75 | 82 | 81 | 78 | 100 | 90 | 76 | 88 | 90 | 120 | 79 | 16 | 16 | 21 | 25 | 32 | 36 | 44 | 52 | 7.6 | 14 | 22 | 36 | 46
DHQTi | 20 | 32 | 27 | 37 | 52 | 38 | 51 | 50 | 39 | 47 | 50 | 69 | 44 | 38 | 43 | 35 | 56 | 44 | 30 | 30 | 36 | 46 | 57 | 72 | 94 | 100 | 25 | 40 | 70 | 110 | 130
DMATT | [18 empty] | 0.07 | 0.08 | 0.11 | 0.11 | 0.15 | 0.17 | 0.21 | 0.22 | 0.02 | 0.03 | 0.05 | 0.08 | 0.11
DMPPS | 0.05 | 0.07 | 0.08 | 0.08 | 0.09 | 0.07 | 0.09 | 0.11 | 0.12 | 0.08 | 0.11 | 0.12 | 0.13 | 0.2 | 0.1 | 0.17 | 0.13 | 0.17 | 0.04 |  |  |  |  | 0.08 | 0.09 | 0.1 | 0.02 | 0.03 | 0.04 | 0.06 | 0.07
DPCOAK | 0.2 | 0.4 | 0.71 | 0.45 | 0.74 | 0.66 | 0.76 | 1.4 | 1.1 | 1.3 | 1.3 | 1 | 1.2 | 0.7 | 0.98 | 0.97 | 1.7 | 1.5
DPR | 0 | 0 | 0 | 0 | 0 | 0 | 0 | 0 | 0 | 0 | 0 | 0 | 0 | 0 | 0 | 0 | 0 | 0 | 0 | 0 | 0 | 0 | 0 | 0 | 0 | 0 | 0 | 0 | 0 | 0 | 0
DTMPK | 6.7 | 11 | 21 | 14 | 22 | 15 | 19 | 30 | 16 | 21 | 25 | 21 | 23 | 26 | 15 | 38 | 46 | 31 | [8 empty] | 7.4 | 14 | 21 | 27 | 29
DUTPDP | 0.79 | 1 | 0.97 | 1.7 | 1.6 | 1.1 | 1.3 | 1.2 | 1.5 | 1.5 | 1.7 | 1.9 | 1.5 | 1.3 | 1.4 | 2 | 2 | 1.2 | [7 empty] | 10 | 1.1 | 2.1 | 1.8 | 2.5 | 5.5
DXPRIi | 1.4 | 0.11 | 3.1 | 1.9 | 1.5 | 1.3 | 2.1 | 1.9 | 2.2 | 2 |  | 2.6 |  | 4.5 | 2.1 | 2.9 |  | 1.7
DXPS | 0.06 | 0.11 | 0.18 | 0.23 | 0.19 | 0.23 | 0.23 | 0.25 | 0.26 | 0.28 | 0.3 | 0.29 | 0.49 | 0.71 | 0.38 | 0.9 | 0.45 | 0.55 | 0.2 | 0.22 | 0.26 | 0.29 | 0.37 | 0.44 | 0.45 | 0.64 | 0.14 | 0.27 | 0.43 | 0.7 | 0.99
E4PD | 0 | 0 | 0 | 0 | 0 | 0 | 0 | 0 | 0 | 0 | 0 | 0 | 0 | 0 | 0 | 0 | 0 | 0 | 0 | 0 | 0 | 0 | 0 | 0 | 0 | 0 | 0 | 0 | 0 | 0 | 0
ECOAH1 | 0.77 | 1.3 | 3.5 | 7.2 | 3.5 | 6.5 | 8 | 8.7 | 10 | 29 | 7 | 8.9 | 35 | 50 | 62 | 82 | 39 | 88 | 2 | 1.9 | 2.7 | 3.1 | 4 | 5 | 6 | 7.9 | 0.85 | 1.7 | 4.3 | 15 | 49
ECOAH2 | 0.77 | 1.3 | 3.5 | 7.2 | 3.5 | 6.5 | 8 | 8.7 | 10 | 29 | 7 | 8.9 | 35 | 50 | 62 | 82 | 39 | 88 | 2 | 1.9 | 2.7 | 3.1 | 4 | 5 | 6 | 7.9 | 0.85 | 1.7 | 4.3 | 15 | 49
ECOAH3 | 0.77 | 1.3 | 3.5 | 7.2 | 3.5 | 6.5 | 8 | 8.7 | 10 | 29 | 7 | 8.9 | 35 | 50 | 62 | 82 | 39 | 88 | 2 | 1.9 | 2.7 | 3.1 | 4 | 5 | 6 | 7.9 | 0.85 | 1.7 | 4.3 | 15 | 49
ECOAH4 | 0.77 | 1.3 | 3.5 | 7.2 | 3.5 | 6.5 | 8 | 8.7 | 10 | 29 | 7 | 8.9 | 35 | 50 | 62 | 82 | 39 | 88 | 2 | 1.9 | 2.7 | 3.1 | 4 | 5 | 6 | 7.9 | 0.85 | 1.7 | 4.3 | 15 | 49
ECOAH5 | 0.77 | 1.3 | 3.5 | 7.2 | 3.5 | 6.5 | 8 | 8.7 | 10 | 29 | 7 | 8.9 | 35 | 50 | 62 | 82 | 39 | 88 | 2 | 1.9 | 2.7 | 3.1 | 4 | 5 | 6 | 7.9 | 0.85 | 1.7 | 4.3 | 15 | 49
ECOAH6 | 0.6 | 1 | 2.7 | 5.7 | 2.7 | 5.1 | 6.3 | 6.8 | 8.1 | 23 | 5.4 | 6.9 | 27 | 39 | 49 | 64 | 31 | 68 | 1.5 | 1.5 | 2.1 | 2.4 | 3.1 | 3.9 | 4.7 | 6.2 | 0.66 | 1.3 | 3.4 | 12 | 38
ECOAH7 | 0.6 | 1 | 2.7 | 5.7 | 2.7 | 5.1 | 6.3 | 6.8 | 8.1 | 23 | 5.4 | 6.9 | 27 | 39 | 49 | 64 | 31 | 68 | 1.5 | 1.5 | 2.1 | 2.4 | 3.1 | 3.9 | 4.7 | 6.2 | 0.66 | 1.3 | 3.4 | 12 | 38
EGMEACPR | 0 | 0 | 0 | 0 | 0 | 0 | 0 | 0 | 0 | 0 | 0 | 0 | 0 | 0 | 0 | 0 | 0 | 0 | 0 | 0 | 0 | 0 | 0 | 0 | 0 | 0 | 0 | 0 | 0 | 0 | 0
ENO | 9.9 | 18 | 13 | 21 | 30 | 15 | 22 | 19 | 22 | 24 | 26 | 31 | 18 | 20 | 25 | 21 | 20 | 29 | 13 | 13 | 16 | 19 | 20 | 22 | 21 | 24 | 7.5 | 16 | 23 | 29 | 29
EPMEACPR | 0 | 0 | 0 | 0 | 0 | 0 | 0 | 0 | 0 | 0 | 0 | 0 | 0 | 0 | 0 | 0 | 0 | 0 | 0 | 0 | 0 | 0 | 0 | 0 | 0 | 0 | 0 | 0 | 0 | 0 | 0
F6PA | 960 | 890 | 450 | 1000 | 1500 |  | 2800 | 1600 | 900 |  | 1100 | 1800 | 890 | 420 | 1200 | 1000 | 1800 | 840
FACOAE120 | 5.7 | 11 | 12 | 15 | 23 | 16 | 24 | 25 | 31 | 26 | 23 | 32 | 22 | 22 | 28 | 27 | 31 | 30 |  | 18 | 18 |  | 28 |  |  | 41 | 3.7 | 8.6 | 16 | 22 | 25
FACOAE160 | 9.4 | 17 | 20 | 24 | 37 | 27 | 39 | 41 | 50 | 42 | 38 | 52 | 36 | 35 | 46 | 44 | 52 | 49 |  | 29 | 30 |  | 46 |  |  | 68 | 6.1 | 14 | 25 | 36 | 41
FACOAE161 | 11 | 21 | 24 | 28 | 44 | 32 | 46 | 49 | 59 | 50 | 45 | 62 | 42 | 42 | 54 | 52 | 61 | 58 |  | 34 | 36 |  | 54 |  |  | 80 | 7.2 | 17 | 30 | 42 | 49
FADRx | 61 | 94 | 110 | 150 | 180 | 180 | 200 | 180 | 200 | 240 | 230 | 230 | 280 | 210 | 350 | 280 | 320 | 370 | 230 | 260 | 280 | 340 | 400 | 450 | 570 | 690 | 140 | 230 | 330 | 490 | 600
FBA | 5.2 | 8.5 | 9.2 | 11 | 16 | 8.2 | 8.7 | 9.6 | 17 |  | 21 | 19 | 19 | 14 | 18 | 15 | 18 | 24 | 8 | 8.2 | 11 | 13 | 16 | 18 | 21 | 24 | 3.6 | 5.8 | 10 | 15 | 16
FBA3 | 1.2 | 2.2 | 2.4 | 2.9 | 4.3 | 3.7 | 2 | 3.3 | 4.2 |  | 5.8 | 5 | 4.5 | 3.3 | 4.2 | 4 | 4 | 6.2 | 2.1 | 2.2 | 2.8 | 3.4 | 4 | 4.5 | 5 | 5.6 | 0.69 | 1.9 | 3.2 | 4.1 | 4.1
FE2tex | 0 | 0.01 | 0.01 | 0.01 | 0.01 | 0.01 | 0.01 | 0.01 | 0.01 | 0.01 | 0.02 | 0.02 | 0.02 | 0.02 | 0.02 | 0.01 | 0.02 | 0.02 | 0 | 0 | 0 | 0 | 0 | 0.01 | 0.01 | 0.01 | 0.04 | 0.06 | 0.12 | 0.18 | 0.6
FMNAT | 0.03 | 0.04 | 0.05 | 0.07 | 0.08 | 0.08 | 0.09 | 0.1 | 0.09 | 0.09 | 0.12 | 0.08 | 0.11 | 0.15 | 0.11 | 0.13 | 0.12 | 0.12 |  | 0.01 |  |  |  |  | 0.02 | 0.02
FUM | 13 | 18 | 23 | 18 | 23 | 53 | 65 | 59 | 38 | 39 | 31 | 31 | 81 | 180 | 120 | 140 | 76 | 280 | 6.8 | 7 | 7.4 | 8.8 | 10 | 13 | 18 | 28 | 9.9 | 34 | 37 | 60 | 110
G1PACT | 3.5 | 4.7 | 7.1 | 8.3 | 8 | 9 | 11 | 10 | 14 | 9.3 | 12 | 8.5 | 9.1 | 11 | 13 | 14 | 11 | 13 | 12 | 13 | 11 | 15 | 15 | 19 | 17 | 19 | 3.8 | 6.3 | 7.9 | 9.7 | 9.9
G1SAT | 0.03 | 0.04 | 0.04 | 0.06 | 0.06 | 0.06 | 0.06 | 0.07 | 0.07 | 0.06 | 0.08 | 0.08 | 0.08 | 0.08 | 0.07 | 0.09 | 0.09 | 0.09 | 0.05 | 0.06 | 0.06 | 0.07 | 0.09 | 0.1 | 0.12 | 0.12 | 0.02 | 0.04 | 0.06 | 0.08 | 0.08
G3PAT160 | 0.15 | 0.27 | 0.26 | 0.5 | 0.49 | 0.44 | 0.43 | 0.44 | 0.53 | 0.49 | 0.47 | 0.66 | 0.5 | 0.41 | 0.65 | 0.51 | 0.7 | 0.44 | 0.27 | 0.29 | 0.33 | 0.44 | 0.51 | 0.71 | 0.83 | 0.89 | 0.07 | 0.2 | 0.26 | 0.41 | 0.57
G3PAT161 | 0.18 | 0.32 | 0.3 | 0.59 | 0.57 | 0.52 | 0.51 | 0.52 | 0.63 | 0.58 | 0.55 | 0.78 | 0.6 | 0.49 | 0.77 | 0.61 | 0.83 | 0.52 | 0.31 | 0.34 | 0.39 | 0.52 | 0.6 | 0.83 | 0.98 | 1.1 | 0.08 | 0.24 | 0.31 | 0.48 | 0.67
G3PD2_reverse | 5.2 | 9.6 | 20 | 14 | 18 | 20 | 19 | 28 | 25 |  | 28 | 26 | 36 | 29 | 32 | 30 | 56 | 48 | 6.4 | 6.5 |  | 11 | 12 | 15 | 17 | 22 | 3.8 | 9.4 | 17 | 25 | 32
G5SD | 2.5 | 4.2 | 5.1 | 8.3 | 8 | 10 | 12 | 11 | 13 | 11 | 13 | 12 | 12 | 14 | 14 | 14 | 15 | 12 | 4.6 | 4.9 | 5.8 | 7.6 | 9.6 | 11 | 14 | 16 | 2.4 | 4.2 | 7.9 | 13 | 19
G6PDH2r | 23 | 53 | 55 | 130 | 120 | 130 | 92 | 120 | 130 | 41 | 150 | 170 | 110 | 150 | 170 | 150 | 160 | 130 | 38 | 38 | 49 | 63 | 73 | 88 | 100 | 120 | 15 | 35 | 61 | 89 | 110
GAPD | 15 | 23 | 29 | 28 | 32 | 22 | 30 | 27 | 32 | 28 | 37 | 32 | 31 | 48 | 28 | 37 | 24 | 30 | 11 | 12 | 14 | 16 | 17 | 19 | 19 | 20 | 12 | 16 | 21 | 23 | 42
GARFT | 54 | 84 | 75 | 93 | 130 | 91 | 120 | 130 | 100 | 140 | 150 | 190 | 140 | 87 | 110 | 120 | 160 | 150 |  |  | 170 | 190 | 290 | 280 | 260 | 260 | 53 | 100 | 120 | 180 | 160
GART | 0.04 | 0.05 | 0.04 | 0.09 | 0.09 | 0.04 | 0.08 | 0.09 | 0.07 |  | 0.08 | 0.09 | 0.1 | 0.09 | 0.07 | 0.11 | 0.13 | 0.08 | 0.1 | 0.11 | 0.11 | 0.14 | 0.15 | 0.15 | 0.15 | 0.15 | 0.06 | 0.13 | 0.18 | 0.14 | 0.17
GCALDD | 0 | 0 | 0 | 0 | 0 | 0 | 0 | 0 | 0 | 0 | 0 | 0 | 0.01 | 0.02 | 0.01 | 0.02 | 0 | 0.03 | 0 | 0 | 0 | 0 | 0 | 0 | 0 | 0 | 0
GF6PTA | 0.38 | 0.6 | 0.64 | 0.97 | 0.92 | 0.84 | 0.85 | 0.79 |  | 0.81 | 1.2 | 1.1 | 0.89 | 1.6 | 0.96 | 1.5 | 1.1 | 0.92 | 0.9 | 0.92 | 1 | 1.2 | 1.5 | 1.7 | 1.8 | 2 | 0.46 | 0.8 | 1.1 | 1.5 | 1.3
GHMT2r | 1.8 | 2.5 | 1.9 | 3.1 | 3.7 | 2.7 | 3.1 | 2.8 | 2.9 | 3.6 | 3.2 | 4.1 | 2.9 | 2.5 | 2.7 | 3.1 | 3.7 | 4.1 | 2 | 2.1 | 2.4 | 2.8 | 3.2 | 3.6 | 3.8 | 4 | 1.5 | 2.3 | 3.5 | 3.6 | 4.3
GK1 | 29 | 44 | 35 | 61 | 71 | 74 | 65 | 70 | 77 | 72 | 77 | 85 | 61 | 51 | 64 | 59 | 89 | 65 | 43 | 57 | 66 | 89 | 92 | 98 | 100 | 110 | 24 | 51 | 72 | 86 | 79
GLCptspp | 4.4 | 6.1 | 11 | 18 | 9.2 | 15 | 18 | 18 |  | 2.7 |  | 11 | 27 | 20 | 17 | 22 |  | 22 | 4.3 | 4.4 | 5.1 | 5.7 | 6.5 | 8.1 | 9.5 | 13 | 3.6 | 5.7 | 7.2 | 10 | 19
GLCtex | 2.2 | 3.6 | 4.9 | 4.8 | 6.3 | 4 | 5.7 | 6.7 |  | 1.1 |  | 10 | 12 | 12 | 12 | 9.3 |  | 15 | 1.4 | 1.5 | 1.8 | 2.3 | 3 | 3.6 | 4.3 | 5.1 | 28 | 39 | 78 | 120 | 390
GLNS | 1.9 | 3.4 | 5.5 | 8 | 6.1 | 8 | 9.5 | 10 | 9.3 | 7 | 7.7 | 6.8 | 8.3 | 9.7 | 5.3 | 7 | 8.4 | 9.4 | 5.3 | 5.6 | 6 | 6.8 | 7.7 | 7.8 | 7.6 | 7.9 | 4.1 | 5 | 5.8 | 6 | 12
GLU5K | 5.2 | 8.3 | 14 | 15 | 14 | 16 | 21 | 21 | 23 | 21 | 19 | 20 | 20 | 38 | 23 | 30 | 26 | 23 | 8.1 | 8.2 | 11 | 12 | 15 | 17 | 19 | 21 | 5.5 | 9.5 | 15 | 23 | 28
GLUDy_reverse | 26 | 30 | 70 | 55 | 42 | 77 | 100 | 94 | 69 | 87 | 85 | 49 | 83 | 90 | 76 | 91 | 91 | 230 | 30 | 32 | 32 | 37 | 43 | 46 | 51 | 58 | 33 | 27 | 40 | 41 | 65
GLUPRT | 18 | 26 | 31 | 32 | 37 | 26 | 42 | 37 | 35 | 41 | 37 | 39 | 52 | 53 | 28 | 65 | 41 | 34 | 25 | 25 | 26 | 27 | 31 | 29 | 26 | 29 | 16 | 41 | 42 | 32 | 41
GLUR_reverse | 7.2 | 11 | 17 | 16 | 16 | 24 | 24 | 32 | 27 | 36 | 32 | 25 | 27 | 28 | 36 | 29 | 40 | 32
GLUTRS | 0.03 | 0.05 | 0.06 | 0.05 | 0.07 | 0.07 | 0.07 | 0.07 | 0.07 | 0.07 | 0.09 | 0.09 | 0.08 | 0.07 | 0.07 | 0.08 | 0.1 | 0.09 | 0.03 | 0.04 | 0.04 | 0.04 | 0.05 | 0.06 | 0.06 | 0.06 | 0.02 | 0.03 | 0.04 | 0.05 | 0.05
GLYCL | 0.05 | 0.08 | 0.11 | 0.13 | 0.13 | 0.07 | 0.14 | 0.13 | 0.15 | 0.2 | 0.16 | 0.16 | 0.17 | 0.22 | 0.21 | 0.25 | 0.22 | 0.26 | 0.06 | 0.07 | 0.07 | 0.09 | 0.1 | 0.11 | 0.13 | 0.15 | 0.05 | 0.06 | 0.08 | 0.12 | 0.16
GLYCTO2 | 0.17 | 0.66 | 0.51 | 0.16 | 1.1 |  |  |  | 1.7 | 1.1 | 0.62 | 1.5 | 0.83 | 2.3 | 1 | 1.2 | 0.84 | 1.8
GMPS2 | 1.9 | 2.6 | 3.1 | 3.4 | 3.9 | 4.2 | 3.5 | 3.2 | 3.3 | 3.7 | 5.1 | 3.9 | 3.9 | 3.6 | 2.9 | 3.9 | 4.4 | 4.1 | 2.4 | 2.4 | 2.3 | 2.5 | 2.7 | 2.9 | 2.8 | 2.8 | 1.1 | 1.7 | 2 | 2.4 | 2.1
GND | 7.9 | 13 | 15 | 16 | 21 | 19 | 12 | 14 | 19 | 6.3 | 23 | 22 | 17 | 20 | 16 | 17 | 25 | 16 | 7 | 7.6 | 8.8 | 9.6 | 10 | 11 | 11 | 11 | 4.7 | 9.1 | 11 | 14 | 13
GRTT | [18 empty] | 0.07 | 0.08 | 0.11 | 0.11 | 0.15 | 0.17 | 0.21 | 0.22 | 0.02 | 0.03 | 0.05 | 0.08 | 0.11
GTPCI | 0.01 | 0.01 | 0.01 | 0.01 | 0.01 | 0.01 | 0.01 | 0.01 | 0.01 | 0.01 | 0.01 | 0.01 | 0.01 | 0.01 | 0.01 | 0.01 | 0.01 | 0.01 | 0.01 | 0.01 | 0.01 | 0.01 | 0.01 | 0.01 | 0.02 | 0.02 | 0.01 | 0.01 | 0.02 | 0.02 | 0.02
GTPCII2 | 0.09 | 0.12 | 0.15 | 0.12 | 0.19 | 0.12 | 0.14 | 0.21 | 0.12 | 0.16 | 0.22 | 0.21 | 0.21 | 0.15 | 0.18 | 0.14 | 0.26 | 0.24 |  | 0.15 | 0.16 | 0.21 | 0.23 | 0.23 | 0.33 | 0.32
H2Otex_reverse | 4.3 | 6.6 | 9.6 | 10 | 11 | 14 | 11 | 16 | 11 | 18 | 19 | 15 | 18 | 15 | 19 | 18 | 26 | 29 | 4 | 4.2 | 5 | 5.9 | 7.1 | 8.1 | 9.3 | 10 | 63 | 95 | 150 | 210 | 340
HACD1 | 0.77 | 1.3 | 3.5 | 7.2 | 3.5 | 6.5 | 8 | 8.7 | 10 | 29 | 7 | 8.9 | 35 | 50 | 62 | 82 | 39 | 88 | 2 | 1.9 | 2.7 | 3.1 | 4 | 5 | 6 | 7.9 | 0.85 | 1.7 | 4.3 | 15 | 49
HACD2 | 0.77 | 1.3 | 3.5 | 7.2 | 3.5 | 6.5 | 8 | 8.7 | 10 | 29 | 7 | 8.9 | 35 | 50 | 62 | 82 | 39 | 88 | 2 | 1.9 | 2.7 | 3.1 | 4 | 5 | 6 | 7.9 | 0.85 | 1.7 | 4.3 | 15 | 49
HACD3 | 0.77 | 1.3 | 3.5 | 7.2 | 3.5 | 6.5 | 8 | 8.7 | 10 | 29 | 7 | 8.9 | 35 | 50 | 62 | 82 | 39 | 88 | 2 | 1.9 | 2.7 | 3.1 | 4 | 5 | 6 | 7.9 | 0.85 | 1.7 | 4.3 | 15 | 49
HACD4 | 0.77 | 1.3 | 3.5 | 7.2 | 3.5 | 6.5 | 8 | 8.7 | 10 | 29 | 7 | 8.9 | 35 | 50 | 62 | 82 | 39 | 88 | 2 | 1.9 | 2.7 | 3.1 | 4 | 5 | 6 | 7.9 | 0.85 | 1.7 | 4.3 | 15 | 49
HACD5 | 0.77 | 1.3 | 3.5 | 7.2 | 3.5 | 6.5 | 8 | 8.7 | 10 | 29 | 7 | 8.9 | 35 | 50 | 62 | 82 | 39 | 88 | 2 | 1.9 | 2.7 | 3.1 | 4 | 5 | 6 | 7.9 | 0.85 | 1.7 | 4.3 | 15 | 49
HACD6 | 0.6 | 1 | 2.7 | 5.7 | 2.7 | 5.1 | 6.3 | 6.8 | 8.1 | 23 | 5.4 | 6.9 | 27 | 39 | 49 | 64 | 31 | 68 | 1.5 | 1.5 | 2.1 | 2.4 | 3.1 | 3.9 | 4.7 | 6.2 | 0.66 | 1.3 | 3.4 | 12 | 38
HACD7 | 0.6 | 1 | 2.7 | 5.7 | 2.7 | 5.1 | 6.3 | 6.8 | 8.1 | 23 | 5.4 | 6.9 | 27 | 39 | 49 | 64 | 31 | 68 | 1.5 | 1.5 | 2.1 | 2.4 | 3.1 | 3.9 | 4.7 | 6.2 | 0.66 | 1.3 | 3.4 | 12 | 38
HCO3E | 7.5 | 11 | 9.5 | 11 | 19 | 14 | 17 | 17 | 16 | 17 | 18 | 22 | 15 | 8.4 | 16 | 7.8 | 20 | 14 | 6.2 | 6.7 | 7.6 | 9.7 | 12 | 14 | 16 | 17 | 2.8 | 4.9 | 8.4 | 9.9 | 13
HISTD | 0.71 | 0.95 | 1.4 | 2.2 | 2 | 2 | 2.5 | 2.8 | 2.4 | 1.7 | 2.3 | 2.7 | 2.5 | 2.2 | 1.6 | 2.6 | 3.3 | 1.6 | 2 | 2 | 2.4 | 2.9 | 3 | 3.3 | 3.6 | 3.9 | 1.4 | 2.4 | 3 | 3.5 | 4.1
HISTP | 0.92 | 1.2 | 1.6 | 3.1 | 2.5 | 2.6 | 3 | 3 | 3.6 | 2.1 | 2.6 | 3.3 | 3.7 | 4.9 | 2.3 | 5.6 | 3.9 | 3.2 | 2 | 2.2 | 2.5 | 2.8 | 3 | 3.3 | 3.7 | 3.8 | 1.1 | 1.9 | 2.4 | 2.4 | 2.9
HMBS | 0.04 | 0.06 | 0.07 | 0.11 | 0.11 | 0.1 | 0.13 | 0.13 | 0.12 | 0.06 | 0.13 | 0.18 | 0.17 | 0.15 | 0.16 | 0.16 | 0.22 | 0.19
HPPK2 | 0.08 | 0.1 | 0.27 | 0.26 | 0.18 | 0.33 | 0.29 | 0.39 | 0.29 | 0.45 |  | 0.27 |  | 0.51 | 0.47 | 0.48 |  | 0.54
HSDy_reverse | 1.8 | 2.4 | 3.3 | 3.9 | 3.2 | 1.3 | 3.9 | 3.7 | 2.9 | 3.3 | 3.5 | 2.1 | 2.1 | 3 | 3.5 | 4.2 | 2.5 | 5.1 | 2 | 2.1 | 2.1 | 2.2 | 2.3 | 2.3 | 2.3 | 2.3 | 2.1 | 3.1 | 3.8 | 3.3 | 4
HSK | 40 | 63 | 50 | 49 | 110 | 32 | 63 | 76 | 47 | 75 | 140 | 110 | 35 | 27 | 74 | 59 | 72 | 90 | 23 | 23 | 25 | 27 | 25 | 27 | 29 | 29 | 38 | 56 | 70 | 56 | 68
HSST | 3.2 | 5 | 4.9 | 10 | 8.5 | 8.8 | 11 | 7.3 | 10 | 9.7 | 9 | 11 | 6.6 | 7.8 | 4.4 | 5.6 | 11 | 9.7 | 5.1 | 5.2 | 6.2 | 8.8 | 10 | 13 | 13 | 14 | 2.9 | 4.4 | 6.4 | 8.5 | 9.4
HSTPT | 1.2 | 1.5 | 1.6 | 4.2 | 3.1 | 4 | 4.6 | 4.1 | 3.9 | 3.1 | 3.7 | 3.7 | 4.1 | 4.3 | 3 | 4.2 | 5 | 3.3 | 1.4 | 1.5 | 1.8 | 2.1 | 2.3 | 2.5 | 2.7 | 3 | 1.3 | 2.2 | 2.5 | 3.1 | 3.1
Htex_reverse | 1.9 | 3.2 | 4.5 | 4.4 | 5.8 |  |  |  | 8.4 | 7.9 | 9 | 9.5 | 11 | 11 | 12 | 8.8 | 14 | 14 | 1.3 | 1.4 | 1.7 | 2.1 | 2.8 | 3.3 | 4 | 4.8 | 24 | 35 | 72 | 110 | 370
I2FE2SR | 0 | 0 | 0 | 0 | 0 | 0 | 0 | 0 | 0 | 0 | 0 | 0 | 0 | 0 | 0 | 0 | 0 | 0 | 0 | 0 | 0 | 0 | 0 | 0 | 0 | 0 | 0 | 0 | 0 | 0 | 0
I2FE2SS | 0 | 0 | 0 | 0 | 0 | 0 | 0 | 0 | 0 | 0 | 0 | 0 | 0 | 0 | 0 | 0 | 0 | 0 | 0 | 0 | 0 | 0 | 0 | 0 | 0 | 0 | 0 | 0 | 0 | 0 | 0
I2FE2SS2 | 0 | 0 | 0 | 0 | 0 | 0 | 0 | 0 | 0 | 0 | 0 | 0 | 0 | 0 | 0 | 0 | 0 | 0 | 0 | 0 | 0 | 0 | 0 | 0 | 0 | 0 | 0 | 0 | 0 | 0 | 0
I2FE2ST | 0 | 0 | 0 | 0 | 0 | 0 | 0 | 0 | 0 | 0 | 0 | 0 | 0 | 0 | 0 | 0 | 0 | 0 | 0 | 0 | 0 | 0 | 0 | 0 | 0 | 0 | 0 | 0 | 0 | 0 | 0
I4FE4SR | 0 | 0 | 0 | 0 | 0 | 0 | 0.01 | 0.01 | 0.01 | 0 | 0 | 0 | 0 | 0 | 0.01 | 0.01 | 0 | 0.01 | 0 | 0 | 0 | 0 | 0 | 0 | 0.01 | 0.01 | 0 | 0 | 0 | 0.01 | 0.01
I4FE4ST | 0 | 0 | 0 | 0 | 0 | 0 | 0 | 0 | 0.01 | 0 | 0 | 0 | 0 | 0 | 0 | 0.01 | 0 | 0 | 0 | 0 | 0 | 0 | 0 | 0 | 0 | 0.01 | 0 | 0 | 0 | 0.01 | 0.01
ICDHyr | 3.7 | 4 | 5.3 | 4.4 | 5.8 | 4.9 | 2.1 | 7.4 | 6.8 | 6.3 | 6.6 | 7.9 | 8.4 | 7.2 | 8.6 | 11 | 14 | 11 | 2.8 | 2.9 | 3.1 | 3.6 | 4.5 | 5.5 | 6.7 | 8 | 4.8 | 5.1 | 6.6 | 10 | 13
ICYSDS | 0 | 0 | 0 | 0 | 0.01 | 0.01 | 0.01 | 0.01 | 0.01 | 0.01 | 0.01 | 0.01 | 0.01 | 0.01 | 0.01 | 0.01 | 0.01 | 0.01 | 0 | 0 | 0.01 | 0.01 | 0.01 | 0.01 | 0.01 | 0.01 | 0 | 0.01 | 0.01 | 0.01 | 0.02
IG3PS | 2.1 | 2.4 | 2.7 | 6.2 | 5.2 | 4.3 | 5.8 | 5.2 | 5.3 | 3.9 | 4.8 | 6.8 | 6.1 | 5.9 | 4.1 | 6.2 | 6.8 | 4.8 | 3.5 | 3.8 | 4.5 | 5 | 5.9 | 5.8 | 6.8 | 7.2 | 2.1 | 3.4 | 4.1 | 5.1 | 4.9
IGPDH | 0.92 | 1.2 | 1.6 | 3.1 | 2.5 | 2.6 | 3 | 3 | 3.6 | 2.1 | 2.6 | 3.3 | 3.7 | 4.9 | 2.3 | 5.6 | 3.9 | 3.2 | 2 | 2.2 | 2.5 | 2.8 | 3 | 3.3 | 3.7 | 3.8 | 1.1 | 1.9 | 2.4 | 2.4 | 2.9
IGPS | 1.4 | 2.2 | 2.3 | 3.9 | 3.4 | 2.9 | 4.4 | 4.6 | 3.9 | 3.8 | 4.8 | 4.5 | 5.9 | 5.5 | 3.9 | 6 | 4.5 | 4.4 | 1.4 | 1.6 | 1.8 | 2.1 | 2.4 | 2.5 | 2.7 | 2.6 | 0.88 | 1.6 | 2.4 | 2.5 | 2.5
ILETA_reverse | 4 | 6.4 | 7 | 7.8 | 8.3 | 7.2 | 8.7 | 8.1 | 9.3 | 9.2 | 11 | 8 | 5.4 | 4.2 | 8.9 | 7.4 | 9.2 | 11 | 5.3 | 5 | 6.3 | 6.2 | 6.4 | 7.2 | 7.3 | 6.6 | 4 | 4.5 | 5.6 | 5.2 | 7
IMPC_reverse | 4.3 | 6.5 | 6.6 | 9.5 | 10 | 6.1 | 7.8 | 8.1 | 8.9 | 8.2 | 10 | 9.3 | 9.6 | 10 | 9.5 | 9.8 | 11 | 9.4 | 5.5 | 5.8 | 6.4 | 7 | 7.4 | 7.2 | 7.1 | 7 | 7.1 | 10 | 11 | 11 | 11
IMPD | 0.71 | 1.2 | 1.4 | 1.3 | 1.6 | 1.8 | 1.4 | 1.3 | 1.6 | 1.7 | 2.1 | 1.5 | 1.4 | 0.91 | 1.1 | 1.2 | 2 | 1.9 | 1.6 | 1.7 | 1.6 | 1.8 | 1.8 | 2 | 2 | 2 | 0.61 | 0.99 | 1.3 | 1.4 | 1.4
IPDPS | 0.37 | 0.49 | 0.63 | 0.58 | 0.69 | 0.56 | 0.69 | 0.85 | 0.9 | 0.6 | 0.87 | 0.95 | 1 | 1.5 | 0.74 | 1.3 | 1 | 1.3 | 0.27 |  |  |  |  | 0.57 | 0.7 | 0.75 | 0.13 | 0.22 | 0.32 | 0.43 | 0.53
IPMD | 0.62 | 1.2 | 1.4 | 1.8 | 2.6 | 6.3 | 4.5 | 4.9 | 5.3 | 4.7 | 5.5 | 4.7 | 4.2 | 2.4 | 6.8 | 7.4 | 7.2 | 5.9 | 1.7 | 1.7 | 2 | 2.6 | 3.1 | 4 | 4.6 | 5.7 | 1 | 1.4 | 2.4 | 4.3 | 5.7
IPPMIa_reverse | 0.51 | 1.1 | 1.9 | 1.6 | 2.2 | 4 | 3.1 | 3 | 2.8 | 3.5 | 4.1 | 5 | 4.8 | 6.9 | 4.9 | 15 | 5.7 | 12 | 0.79 | 0.79 | 0.95 | 1.1 | 1.3 | 1.6 | 2 | 2.3 | 0.42 | 0.62 | 1.1 | 1.7 | 2.3
IPPMIb_reverse | 0.51 | 1.1 | 1.9 | 1.6 | 2.2 | 4 | 3.1 | 3 | 2.8 | 3.5 | 4.1 | 5 | 4.8 | 6.9 | 4.9 | 15 | 5.7 | 12 | 0.79 | 0.79 | 0.95 | 1.1 | 1.3 | 1.6 | 2 | 2.3 | 0.42 | 0.62 | 1.1 | 1.7 | 2.3
IPPS | 0.59 | 1.4 | 1.8 | 2.1 | 2.9 | 6.2 | 4.8 | 4.3 | 5 | 4.8 | 4.8 | 4.7 | 3.8 | 3.2 | 7.9 | 11 | 6.6 | 5.4 | 0.99 | 1 | 1.2 | 1.5 | 2 | 2.5 | 3.1 | 3.8 | 0.57 | 0.9 | 1.8 | 3.2 | 5
K2L4Aabcpp | 0.9 | 1.5 | 4.2 | 4.2 | 2.8 | 4.3 | 5.9 | 5.7 | 3.8 | 5.3 | 4.8 | 4.4 | 5.5 | 8.6 | 5.4 | 11 | 5.6 | 15 | 3.8 | 3.8 | 4.6 | 5.1 | 6.3 | 7.3 | 6.8 | 7.9 | 1.6 | 3 | 5 | 6.6 | 9.8
K2L4Aabctex | 0.15 | 0.27 | 0.31 | 0.48 | 0.53 | 0.48 | 0.53 | 0.63 | 0.62 | 0.6 | 0.68 | 0.76 | 0.77 | 0.75 | 0.72 | 0.89 | 0.91 | 0.94 | 1.2 | 0.98 | 1.2 | 2 | 1.7 | 2.8 | 2.1 | 2.2 | 0.12 | 0.23 | 0.38 | 0.52 | 0.82
KARA1_reverse | 0.9 | 0.96 | 1.1 | 1.2 | 1.3 | 1.9 | 1.4 | 1.2 | 1.5 | 1.1 | 1.4 | 1.3 | 1.4 | 0.99 | 1.3 | 2.5 | 1.4 | 1.5 | 0.48 | 0.51 | 0.58 | 0.68 | 0.8 | 0.91 | 1 | 1.1 | 0.68 | 1.1 | 1.4 | 1.7 | 1.8
KARA2 | 0.3 | 0.32 | 0.38 | 0.39 | 0.42 | 0.63 | 0.48 | 0.41 | 0.51 | 0.38 | 0.46 | 0.45 | 0.47 | 0.33 | 0.44 | 0.83 | 0.48 | 0.51 | 0.16 | 0.17 | 0.19 | 0.23 | 0.27 | 0.3 | 0.34 | 0.38 | 0.23 | 0.36 | 0.47 | 0.58 | 0.6
KDOCT2 | 2.8 | 5 | 4.2 | 5.6 | 7.9 | 5.1 | 7 | 5.6 | 6.6 | 7.1 | 8.7 | 9.2 | 8.2 | 6.2 | 7 | 6.5 | 8.2 | 8.3 | 3.9 | 3.7 | 4.6 | 4.6 | 6.1 | 7.2 | 6.7 | 6.5 | 1.4 | 2.5 | 3.5 | 4.6 | 5
KDOPP | 6 | 8.5 | 6.7 | 13 | 18 | 19 | 19 | 13 | 24 | 21 | 23 | 20 | 15 | 14 | 26 | 19 | 23 | 31 |  | 6.9 | 7.4 | 9.7 | 11 | 15 | 15 | 17 | 2.3 | 3.6 | 5.1 | 6.8 | 12
KDOPS | 0.29 | 0.42 | 0.52 | 0.54 | 0.66 | 0.84 | 0.76 | 0.99 | 0.9 | 0.81 | 1.3 | 0.85 | 1.1 | 0.91 | 1.3 | 1.3 | 1.4 | 0.97 | 0.26 | 0.27 | 0.31 | 0.39 | 0.45 | 0.53 | 0.6 | 0.69 | 0.19 | 0.36 | 0.53 | 0.71 | 0.83
Kt2pp | 15 | 25 | 53 | 52 | 54 | 100 | 79 | 84 | 83 | 91 | 88 | 85 | 71 | 62 | 97 | 46 | 130 | 68 | [8 empty] | 11 | 47 | 49 | 74 | 110
Ktex | 0.04 | 0.07 | 0.09 | 0.09 | 0.12 | 0.12 | 0.13 | 0.17 | 0.17 | 0.16 | 0.18 | 0.19 | 0.22 | 0.23 | 0.23 | 0.18 | 0.27 | 0.28 | 0.03 | 0.03 | 0.03 | 0.04 | 0.06 | 0.07 | 0.08 | 0.1 | 0.48 | 0.7 | 1.4 | 2.2 | 7.3
LEUTAi | 3.2 | 4.1 | 4.7 | 4.6 | 5.7 | 5.3 | 6.4 | 5.9 | 6.9 | 7.4 | 7.2 | 6.9 | 5.2 | 4.7 | 7.4 | 6.1 | 7.5 | 9.5 | 3.1 | 3.1 | 3.8 | 4.2 | 4.7 | 5.3 | 6 | 6 | 2.2 | 3.2 | 3.9 | 4.5 | 5.7
LPADSS | 5.6 | 11 | 16 | 23 | 25 | 23 | 29 | 43 | 31 | 31 | 52 | 35 | 47 | 58 | 40 | 74 | 49 | 71 | [8 empty] | 0.25 |  | 1 | 1.7 | 2.4
MALS | 0 | 0 | 0 | 0 | 0 | 14 |  |  | 0 | 0 | 0 | 0 | 0.01 | 0 | 0.01 | 0.01 | 0.01 | 0 | 0 | 0 | 0 | 0 | 0 | 0 | 0 | 0 | 0 | 0 | 0 | 0 | 0
MCOATA | 0.17 | 0.3 | 0.29 | 0.45 | 0.52 | 0.45 | 0.43 | 0.45 | 0.53 | 0.49 | 0.48 | 0.7 | 0.54 | 0.44 | 0.59 | 0.54 | 0.73 | 0.5 | 0.22 | 0.24 | 0.27 | 0.34 | 0.39 | 0.51 | 0.59 | 0.65 | 0.07 | 0.19 | 0.24 | 0.36 | 0.47
MCTP1App | 0.38 | 0.7 | 1.8 | 1.9 | 1.4 | 1.4 | 2.7 | 1.7 | 2 | 2.7 | 1.5 | 2 | 2.2 | 2.7 | 3.3 | 3.8 | 2 | 2.7 | 0.19 | 0.23 | 0.24 | 0.32 | 0.35 | 0.52 | 0.64 | 0.7 | 0.19 | 0.36 | 0.65 | 0.95 | 1.3
MDH | 1.9 | 2.5 | 3.2 | 1.6 | 3.7 | 3.9 | 3.6 | 6.5 | 4.6 | 3.3 | 3.5 | 4.7 | 5.4 | 6 | 7.6 | 13 | 6.2 | 7.6 | 1.9 | 1.9 | 2.1 | 2.6 | 3 | 3.4 | 3.6 | 4.5 | 3 | 3.8 | 5.4 | 7.3 | 13
MECDPDH5 | 0.01 | 0.02 | 0.02 | 0.02 | 0.03 | 0.03 | 0.03 | 0.03 | 0.02 | 0.03 | 0.03 | 0.04 | 0.03 | 0.02 | 0.03 | 0.02 | 0.04 | 0.03 | 0.03 | 0.03 | 0.04 | 0.04 | 0.05 | 0.06 | 0.07 | 0.08 | 0.04 | 0.08 | 0.13 | 0.18 | 0.21
MECDPS | 0.05 | 0.09 | 0.12 | 0.14 | 0.16 | 0.19 | 0.2 | 0.16 | 0.24 | 0.19 | 0.18 | 0.22 | 0.22 | 0.21 | 0.26 | 0.27 | 0.28 | 0.32 | 0.09 | 0.09 | 0.15 | 0.17 | 0.19 | 0.25 | 0.29 | 0.3
MEOHtex_reverse | 0 | 0 | 0 | 0 | 0 | 0 | 0 | 0 | 0 | 0 | 0 | 0 | 0 | 0 | 0 | 0 | 0 | 0 | 0 | 0 | 0 | 0 | 0 | 0 | 0 | 0 | 0 | 0 | 0 | 0 | 0
MEPCT | 0.88 | 1.3 | 2.9 | 2.3 | 2.2 | 2.9 | 2.8 | 6 | 3.8 | 3.8 | 6.8 | 2.9 | 4.4 | 2.9 | 3.8 | 3.6 | 7.2 | 8.4
METAT | 0 | 0 | 0 | 0.01 | 0.01 | 0.01 | 0.01 | 0.01 | 0.01 | 0.01 | 0.01 | 0.01 | 0 | 0 | 0 | 0 | 0.01 | 0 | 0 | 0 | 0 | 0.01 | 0.01 | 0.01 | 0.01 | 0.01 | 0 | 0.01 | 0.01 | 0.01 | 0.01
METS | 0.16 | 0.15 | 0.15 | 0.12 | 0.19 | 0.16 | 0.16 | 0.18 | 0.15 | 0.13 | 0.14 | 0.15 | 0.14 | 0.15 | 0.1 | 0.22 | 0.15 | 0.18 | 0.09 | 0.1 | 0.09 | 0.08 | 0.08 | 0.08 | 0.08 | 0.08 | 0.11 | 0.12 | 0.1 | 0.08 | 0.13
MG2tex | 0 | 0 | 0 | 0 | 0.01 | 0.01 | 0.01 | 0.01 | 0.01 | 0.01 | 0.01 | 0.01 | 0.01 | 0.01 | 0.01 | 0.01 | 0.01 | 0.01 | 0 | 0 | 0 | 0 | 0 | 0 | 0 | 0 | 0.02 | 0.03 | 0.06 | 0.1 | 0.33
MNtex | 0 | 0 | 0 | 0 | 0 | 0 | 0 | 0 | 0 | 0 | 0 | 0 | 0 | 0 | 0 | 0 | 0 | 0 | 0 | 0 | 0 | 0 | 0 | 0 | 0 | 0 | 0 | 0 | 0.01 | 0.01 | 0.03
MOADSUx | 0 | 0 | 0 | 0 | 0 | 0 | 0 | 0 | 0 | 0 | 0 | 0 | 0 | 0 | 0 | 0 | 0 | 0 | 0 | 0 | 0 | 0 | 0 | 0 | 0 | 0 | 0 | 0 | 0 | 0 | 0
MOAT | 6.8 | 10 | 30 | 25 | 17 | 21 | 27 | 30 | 23 | 23 | 56 | 16 | 75 |  | 36 |  | 47 | 30
MOAT2 | 6.8 | 10 | 30 | 25 | 17 | 21 | 27 | 30 | 23 | 23 | 56 | 16 | 75 |  | 36 |  | 47 | 30
MOBDabcpp | 0 | 0 | 0 | 0 | 0 | 0 | 0 | 0 | 0 | 0 | 0 | 0 | 0 | 0 | 0 | 0 | 0 | 0 | 0 | 0 | 0 | 0 | 0 | 0 | 0 | 0 | 0 | 0 | 0 | 0 | 0
MOBDtex | 0 | 0 | 0 | 0 | 0 | 0 | 0 | 0 | 0 | 0 | 0 | 0 | 0 | 0 | 0 | 0 | 0 | 0 | 0 | 0 | 0 | 0 | 0 | 0 | 0 | 0 | 0 | 0 | 0 | 0 | 0
MOCOS | 0 | 0.01 | 0.01 | 0.01 | 0.01 | 0.01 | 0.01 | 0.02 | 0.01 | 0.01 | 0.01 | 0.02 | 0.01 | 0.01 | 0.01 | 0.01 | 0.02 | 0.01 | 0.01 | 0.01 | 0.01 | 0.01 | 0.02 | 0.02 | 0.02 | 0.03 | 0 | 0.01 | 0.01 | 0.02 | 0.02
MOHMT | 0 | 0.01 | 0.01 | 0.01 | 0.01 | 0.02 | 0.01 | 0.02 | 0.02 | 0.02 | 0.02 | 0.02 | 0.02 | 0.03 | 0.02 | 0.03 | 0.03 | 0.02 | 0.01 | 0.01 | 0.01 | 0.01 | 0.02 | 0.02 | 0.02 | 0.03 | 0 | 0.01 | 0.01 | 0.01 | 0.02
MPTAT | 0.22 | 0.32 | 0.84 | 0.27 | 0.59 | 0.4 | 0.3 | 1.2 | 0.36 | 0.54 | 1 | 0.75 |  |  | 0.67 |  | 1.9 |  |  | 0.09 | 0.11 |  |  |  |  | 0.27 | 0.02 | 0.05 | 0.07 | 0.12 | 0.16
MPTG | 0.38 | 0.7 | 1.8 | 2.1 | 1.4 | 1.6 | 2.7 | 1.9 | 2.2 | 3 | 1.6 | 2.2 | 2.4 | 2.7 | 3.3 | 3.8 | 2 | 2.9 | 0.19 | 0.23 | 0.24 | 0.32 | 0.35 | 0.52 | 0.64 | 0.7 | 0.19 | 0.36 | 0.65 | 0.95 | 1.3
MPTS | 0.02 | 0.05 | 0.02 | 0.03 | 0.08 | 0.03 | 0.05 | 0.04 | 0.04 | 0.04 | 0.04 | 0.07 | 0.03 | 0.01 | 0.04 | 0.03 | 0.05 | 0.03 |  | 0.06 | 0.06 |  |  |  | 0.11 | 0.1 | 0.01 | 0.02 | 0.03 | 0.04 | 0.05
MPTSS | 0.21 |  | 0.56 | 0.32 | 0.39 | 0.7 | 1.3 | 0.62 | 0.63 | 1.1 |  | 0.8 |  |  | 0.53 | 3.7 |  | 1.6
MTHFC | 17 | 26 | 27 | 30 | 41 | 38 | 41 | 43 | 34 | 41 | 50 | 51 | 40 | 32 | 47 | 35 | 57 | 46 | 74 | 74 | 81 | 97 | 110 | 120 | 130 | 130 | 32 | 54 | 71 | 84 | 100
MTHFD | 17 | 26 | 27 | 30 | 41 | 38 | 41 | 43 | 34 | 41 | 50 | 51 | 40 | 32 | 47 | 35 | 57 | 46 | 74 | 74 | 81 | 97 | 110 | 120 | 130 | 130 | 32 | 54 | 71 | 84 | 100
MTHFR2 | 1.9 | 2.6 | 2.1 | 2.4 | 5 | 4 | 4.1 | 3.8 | 3.9 | 2.9 | 3.6 | 4.2 | 3.2 | 3.8 | 2.9 | 3 | 3.5 | 4 | 3.7 | 3.9 | 3.9 | 4 | 4.3 | 4 | 4.2 | 4.6 | 2.4 | 3.2 | 3.2 | 3.2 | 4
NADH16pp | 50 | 72 | 150 | 180 | 120 | 190 | 170 | 180 | 180 | 190 | 200 | 180 | 390 | 790 | 400 | 480 | 290 | 630 | 69 | 73 | 80 | 93 | 100 | 110 | 140 | 180 | 50 | 78 | 100 | 130 | 200
NADK | [14 empty] | 2 | [11 empty] | 0.05 | 0.09 | 0.18 | 0.27 | 0.36
NADS1 | 0.02 | 0.03 | 0.03 | 0.04 | 0.05 | 0.06 | 0.06 | 0.07 | 0.06 | 0.05 | 0.06 | 0.06 | 0.05 | 0.04 | 0.05 | 0.06 | 0.07 | 0.07 | 0.04 | 0.04 | 0.05 | 0.06 | 0.07 | 0.08 | 0.09 | 0.1 | 0.02 | 0.04 | 0.05 | 0.08 | 0.08
NDPK1 | 1.6 | 2.2 | 2.6 | 2.5 | 3.3 | 3.7 | 3 | 2.5 | 4.4 | 4.6 | 3.1 | 4.4 | 6 | 6.8 | 7.1 | 10 | 6.4 | 10 | 1.4 | 1.4 | 1.6 | 1.7 | 1.8 | 2.3 | 2.9 | 3.8 | 1.7 | 2.1 | 2.9 | 4.2 | 6.2
NDPK2 | 0.89 | 1.2 | 1.4 | 1.3 | 1.8 | 2 | 1.6 | 1.3 | 2.4 | 2.5 | 1.7 | 2.4 | 3.2 | 3.7 | 3.8 | 5.5 | 3.4 | 5.5 | 0.75 | 0.76 | 0.84 | 0.9 | 0.99 | 1.2 | 1.6 | 2 | 0.9 | 1.1 | 1.6 | 2.2 | 3.4
NDPK3 | 0.38 | 0.51 | 0.6 | 0.57 | 0.77 | 0.84 | 0.69 | 0.57 | 1 | 1 | 0.71 | 1 | 1.4 | 1.6 | 1.6 | 2.3 | 1.5 | 2.3 | 0.32 | 0.32 | 0.36 | 0.38 | 0.42 | 0.52 | 0.67 | 0.87 | 0.38 | 0.49 | 0.66 | 0.96 | 1.4
NDPK4 | 0.06 | 0.07 | 0.09 | 0.08 | 0.11 | 0.12 | 0.1 | 0.08 | 0.15 | 0.15 | 0.1 | 0.15 | 0.2 | 0.22 | 0.23 | 0.34 | 0.21 | 0.34 | 0.05 | 0.05 | 0.05 | 0.06 | 0.06 | 0.08 | 0.1 | 0.13 | 0.06 | 0.07 | 0.1 | 0.14 | 0.21
NH4tex | 2.1 | 3.6 | 5 | 4.9 | 6.4 | 6.4 | 7.2 | 9.2 | 0.27 | 8.8 | 9.9 | 10 | 12 | 13 | 13 | 9.7 | 15 | 15 | 1.4 | 1.5 | 1.8 | 2.3 | 3 | 3.7 | 4.4 | 5.3 | 27 | 39 | 80 | 120 | 410
NI2tex | 0 | 0 | 0 | 0 | 0 | 0 | 0 | 0 | 0 | 0 | 0 | 0 | 0 | 0 | 0 | 0 | 0 | 0 | 0 | 0 | 0 | 0 | 0 | 0 | 0 | 0 | 0 | 0 | 0 | 0 | 0.01
NI2tpp | 0.01 | 0.01 | 0.02 | 0.05 | 0.03 | 0.04 | 0.07 | 0.08 | 0.04 | 0.06 | 0.06 | 0.04 | 0.12 | 0.15 | 0.09 | 0.16 | 0.1 | 0.08 | 0.05 | 0.04 | 0.05 | 0.07 | 0.09 | 0.11 | 0.13 | 0.13 | 0.01 | 0.02 | 0.05 | 0.09 | 0.1
NNATr | 2.7 | 4.6 | 2.9 | 4.2 | 7.6 | 7 | 5.3 | 5.8 | 8.1 | 7.1 | 5.5 | 10 | 4.6 | 5 | 6.3 | 5.1 | 6.2 | 6.3
NNDPR | 0.09 | 0.15 | 0.13 | 0.2 | 0.24 | 0.19 | 0.25 | 0.23 | 0.29 | 0.25 | 0.23 | 0.36 | 0.22 | 0.34 | 0.3 | 0.32 | 0.34 | 0.48 | 0.29 | 0.28 | 0.35 | 0.43 | 0.53 | 0.63 | 0.7 | 0.83 | 0.06 | 0.12 | 0.2 | 0.3 | 0.35
O2tex | 4.6 | 6.9 | 9.2 | 8.8 | 11 | 12 | 11 | 17 | 16 | 16 | 17 | 18 | 21 | 22 | 22 | 16 | 25 | 26 | 2.8 | 2.8 | 3.4 | 4.2 | 5.4 | 6.4 | 7.7 | 9 | 59 | 74 | 140 | 210 | 700
OCBT | 4.4 | 11 | 25 | 24 | 28 | 42 | 29 | 37 | 42 | 35 | 41 | 31 | 35 | 32 | 23 | 49 | 49 | 67 | 3.4 | 3.6 | 3.3 | 3.6 | 4 | 4.3 | 4.5 | 4.5 | 4.3 | 6.4 | 7 | 6.2 | 9.1
OCTDPS | 0.05 | 0.08 | 0.19 | 0.11 | 0.16 | 0.14 | 0.15 | 0.24 | 0.15 | 0.22 | 0.24 | 0.26 | 0.32 | 0.49 | 0.21 | 0.43 | 0.37 | 0.5 |  | 0.06 |  | 0.07 | 0.09 |  | 0.14 | 0.14 | 0.01 | 0.02 | 0.02 | 0.03 | 0.03
OGMEACPD | 0 | 0 | 0 | 0 | 0 | 0 | 0 | 0 | 0 | 0 | 0 | 0 | 0 | 0 | 0 | 0 | 0 | 0 | 0 | 0 | 0 | 0 | 0 | 0 | 0 | 0 | 0 | 0 | 0 | 0 | 0
OGMEACPR | 0 | 0 | 0 | 0 | 0 | 0 | 0 | 0 | 0 | 0 | 0 | 0 | 0 | 0 | 0 | 0 | 0 | 0 | 0 | 0 | 0 | 0 | 0 | 0 | 0 | 0 | 0 | 0 | 0 | 0 | 0
OGMEACPS | 0 | 0 | 0 | 0 | 0 | 0 | 0 | 0 | 0 | 0 | 0 | 0 | 0 | 0 | 0 | 0 | 0 | 0 | 0 | 0 | 0 | 0 | 0 | 0 | 0 | 0 | 0 | 0 | 0 | 0 | 0
OHPBAT | 0 | 0 | 0 | 0 | 0 | 0 | 0 | 0 | 0 | 0 | 0 | 0 | 0 | 0 | 0 | 0 | 0 | 0 | 0 | 0 | 0 | 0 | 0 | 0 | 0 | 0 | 0 | 0 | 0 | 0 | 0
OMPDC | 17 | 27 | 15 | 24 | 37 | 22 | 22 | 19 | 21 | 21 | 27 | 34 | 24 | 17 | 23 | 24 | 26 | 25 | 38 | 38 | 38 | 47 | 52 | 56 | 55 | 51 | 27 | 39 | 44 | 54 | 48
OPHBDC | 0 | 0.01 | 0.01 | 0.02 | 0.01 | 0.02 | 0.02 | 0.03 | 0.02 | 0.03 | 0.02 | 0.02 | 0.03 | 0.04 | 0.04 | 0.05 | 0.04 | 0.04 | 0.02 | 0.02 | 0.03 | 0.03 | 0.04 | 0.04 | 0.06 | 0.06 | 0.01 | 0.01 | 0.02 | 0.03 | 0.06
OPHHX | [26 empty] | 0.01 | 0.02 | 0.03 | 0.05 | 0.06
OPMEACPD | 0 | 0 | 0 | 0 | 0 | 0 | 0 | 0 | 0 | 0 | 0 | 0 | 0 | 0 | 0 | 0 | 0 | 0 | 0 | 0 | 0 | 0 | 0 | 0 | 0 | 0 | 0 | 0 | 0 | 0 | 0
OPMEACPR | 0 | 0 | 0 | 0 | 0 | 0 | 0 | 0 | 0 | 0 | 0 | 0 | 0 | 0 | 0 | 0 | 0 | 0 | 0 | 0 | 0 | 0 | 0 | 0 | 0 | 0 | 0 | 0 | 0 | 0 | 0
OPMEACPS | 0 | 0 | 0 | 0 | 0 | 0 | 0 | 0 | 0 | 0 | 0 | 0 | 0 | 0 | 0 | 0 | 0 | 0 | 0 | 0 | 0 | 0 | 0 | 0 | 0 | 0 | 0 | 0 | 0 | 0 | 0
P5CR | 3.8 | 7.6 | 11 | 19 | 15 | 32 | 25 | 37 | 30 | 36 | 43 | 25 | 37 | 28 | 39 | 41 | 68 | 39 | 5.1 | 5.3 | 7 | 8.4 | 11 | 13 | 16 | 18 | 2.3 | 5.6 | 11 | 16 | 21
PANTS | 0.01 | 0.01 | 0.02 | 0.02 | 0.03 | 0.02 | 0.03 | 0.03 | 0.03 | 0.03 | 0.04 | 0.04 | 0.04 | 0.03 | 0.04 | 0.04 | 0.04 | 0.04 | 0.01 | 0.01 | 0.01 | 0.01 | 0.02 | 0.02 | 0.02 | 0.02 | 0.01 | 0.01 | 0.02 | 0.03 | 0.04
PAPPT3 | 14 | 22 | 44 | 44 | 39 | 35 | 51 |  | 60 | 57 |  | 46 | 74 | 98 | 95 | 71 | 110 | 57
PAPSR | 0.71 | 1.1 | 0.88 | 1.8 | 2 | 1.7 | 2.1 | 1.9 | 1.8 | 1.9 | 1.9 | 2.7 | 2.2 | 2 | 2.2 | 2.1 | 2.3 | 2.4 | 1 | 1.1 | 1.3 | 1.7 | 1.9 | 2.4 | 3 | 3.4 | 0.72 | 1.4 | 2 | 2.8 | 3.3
PDH | 3.3 | 5.4 | 8 | 11 | 8.3 | 5.3 | 18 | 10 | 12 | 11 | 11 | 11 | 8.2 | 11 | 13 | 11 | 11 | 14 | 4.7 | 4.8 | 5.4 | 6.3 | 7 | 8.2 | 9 | 10 | 3.3 | 4.6 | 6.5 | 8.8 | 11
PDX5POi |  |  | 0.04 |  |  | 0.05 | 0.05 | 0.05 |  | 0.06 | 0.06 |  |  | 0.05 | 0.08 | 0.06 | 0.08 | 0.06 | [6 empty] | 0.03 |  | 0.01 |  |  |  | 0.03
PDX5PS | 0 | 0.01 | 0.01 | 0.01 | 0.01 | 0.01 | 0.02 | 0.01 | 0.02 | 0.02 | 0.01 | 0.02 | 0.01 | 0.01 | 0.03 | 0.01 | 0.02 | 0.01 | 0.01 | 0.01 | 0.01 | 0.01 | 0.02 | 0.02 | 0.02 | 0.02 | 0 |  | 0.01 | 0.01 | 0.01
PE160abcpp | 2.1 | 3.6 | 10 | 9.9 | 6.5 | 10 | 14 | 13 | 9 | 13 | 11 | 10 | 13 | 20 | 13 | 27 | 13 | 35 | 8.9 | 8.9 | 11 | 12 | 15 | 17 | 16 | 19 | 3.8 | 7.2 | 12 | 15 | 23
PE161abcpp | 0.97 | 1.6 | 4.6 | 4.6 | 3 | 4.6 | 6.3 | 6.1 | 4.1 | 5.7 | 5.2 | 4.8 | 5.9 | 9.3 | 5.9 | 12 | 6.1 | 16 | 4.1 | 4.1 | 5 | 5.5 | 6.9 | 7.9 | 7.3 | 8.6 | 1.7 | 3.3 | 5.4 | 7.1 | 11
PERD | 0.01 | 0.01 | 0.01 | 0.02 | 0.02 | 0.01 | 0.02 | 0.02 | 0.02 | 0.02 | 0.02 | 0.02 | 0.02 | 0.02 | 0.02 | 0.02 | 0.02 | 0.02 | 0.01 | 0.01 | 0.01 | 0.01 | 0.02 | 0.02 | 0.02 | 0.02 | 0 | 0.01 | 0.01 | 0.01 | 0.02
PFK | 54 | 83 | 74 | 120 | 150 | 100 | 99 | 91 | 180 |  | 140 | 170 | 130 | 99 | 200 | 120 |  | 170 | 50 | 50 | 60 | 70 | 76 | 86 | 97 | 110 | 29 | 54 | 73 | 100 | 120
PFK_3 | 11 | 23 | 26 | 44 | 48 | 71 | 31 | 55 | 60 |  | 72 | 54 | 56 | 74 | 65 | 80 | 56 | 100 | 11 | 11 | 13 | 16 | 17 | 20 | 23 | 26 | 4.9 | 12 | 17 | 24 | 29
PGAMT_reverse | 0.66 | 1.1 | 2 | 3.1 | 2.2 | 3 | 3.5 | 3.9 | 3.2 | 3.7 | 3.4 | 3.1 | 3.8 | 4.5 | 5 | 4.5 | 4.4 | 4 | 1.5 | 1.6 | 2 | 2.2 | 2.5 | 2.9 | 3.3 | 3.6 | 0.75 | 1.4 | 2.1 | 2.9 | 3.7
PGCD | 4.4 | 6.5 | 9 | 9.5 | 8.9 | 11 | 14 | 17 | 10 | 13 | 27 | 8.9 | 8.3 | 9 | 9.3 | 8.4 | 16 | 12 | 4.4 | 4.4 | 4.8 | 5.2 | 5.5 | 5.5 | 5.2 | 4.7 | 3.7 | 5.8 | 7.1 | 6.5 | 6.9
PGI | 20 | 30 | 31 | 43 | 49 | 27 | 54 | 46 |  |  |  | 60 | 46 | 69 | 60 | 50 |  | 56 | 26 | 26 | 31 | 37 | 42 | 49 | 51 | 59 | 12 | 22 | 30 | 39 | 49
PGK_reverse | 8.2 | 14 | 14 | 16 | 22 | 14 | 19 | 20 | 27 | 23 | 34 | 30 | 26 | 24 | 28 | 31 | 29 | 35 | 16 | 17 | 21 | 25 | 29 | 34 | 38 | 45 | 12 | 24 | 35 | 49 | 61
PGL | 10 | 20 | 22 | 43 | 51 | 110 | 39 | 66 | 100 | 22 | 89 | 78 | 97 | 51 | 180 | 55 | 150 | 110 | 60 | 67 | 95 | 120 | 150 | 190 | 230 | 300 | 11 | 38 | 66 | 95 | 140
PGM_reverse | 25 | 40 | 48 | 55 | 72 | 43 | 60 | 62 | 65 | 69 | 87 | 95 | 68 | 55 | 83 | 54 | 92 | 79 | 42 | 42 | 52 | 68 | 81 | 97 | 110 | 130 | 19 | 34 | 52 | 72 | 73
PHETA1_reverse | 0.37 | 0.48 | 0.46 | 0.47 | 0.64 | 0.61 | 0.66 | 0.6 | 0.7 | 0.76 | 0.75 | 0.84 | 0.72 | 0.81 | 1.1 | 0.86 | 1 | 1.3 | 0.21 | 0.21 | 0.25 | 0.3 | 0.36 | 0.44 | 0.52 | 0.58 | 0.24 | 0.32 | 0.42 | 0.62 | 0.81
PIt2rpp | 64 | 100 | 140 | 220 | 180 | 120 | 200 | 180 | 210 | 240 | 170 | 220 | 240 | 470 | 240 | 310 | 240 | 250 | 130 | 130 | 130 | 160 | 190 | 200 | 220 | 250
PItex | 0.19 | 0.32 | 0.45 | 0.44 | 0.57 | 0.57 | 0.65 | 0.82 | 0.83 | 0.78 | 0.89 | 0.94 | 1.1 | 1.1 | 1.1 | 0.87 | 1.4 | 1.4 | 0.13 | 0.13 | 0.16 | 0.21 | 0.27 | 0.33 | 0.4 | 0.47 | 2.4 | 3.4 | 7.1 | 11 | 36
PMEACPE | 0 | 0 | 0 | 0 | 0 | 0 | 0.01 | 0.01 | 0.01 | 0.01 | 0.01 | 0.01 | 0.01 | 0.01 | 0 | 0 | 0.01
PMPK |  |  |  |  | 0.9 | 0.52 | 0.69 | 0.7 | 1 | 0.29 |  |  |  | 0.94 | 0.76 |  |  | 1.1 | 0.01 | 0.01 | 0.01 | 0.02 | 0.02 | 0.02 | 0.03 | 0.03 | 0 | 0 | 0.01 | 0.01 | 0.01
PNTK | 0.06 | 0.08 | 0.09 | 0.12 | 0.15 | 0.09 | 0.11 | 0.11 | 0.14 | 0.13 | 0.14 | 0.22 | 0.21 | 0.3 | 0.16 | 0.32 | 0.23 | 0.36 | 0.14 | 0.17 | 0.21 | 0.24 | 0.31 | 0.32 |  | 0.44 | 0.06 | 0.1 | 0.18 | 0.3 | 0.35
POR5 | 0.4 | 0.83 | 0.7 | 1 | 1.5 | 1.2 | 1.4 | 1.2 | 1 | 1.3 | 1.3 | 2 | 1.5 | 0.98 | 1.5 | 1.1 | 1.7 | 1.3 | 1.9 | 1.8 | 2.2 | 2.9 | 3.2 | 4.1 | 4.7 | 5.4 | 2.4 | 5.4 | 9.7 | 14 | 17
PPBNGS | 0.09 | 0.13 | 0.14 | 0.17 | 0.26 | 0.22 | 0.25 | 0.27 | 0.23 | 0.27 | 0.29 | 0.33 | 0.25 | 0.27 | 0.31 | 0.23 | 0.4 | 0.35 | 0.09 | 0.09 | 0.1 | 0.13 | 0.15 | 0.18 | 0.2 | 0.22 | 0.01 | 0.02 | 0.04 | 0.08 | 0.05
PPC | 6.7 | 9.7 | 17 | 25 | 14 | 4.7 |  |  | 18 | 28 | 23 | 16 | 21 | 25 | 22 | 16 | 19 | 27 | 8.2 | 8.3 | 9.4 | 10 | 11 | 12 | 12 | 12 | 4.7 | 6.8 | 8.3 | 10 | 10
PPCDC | 0.01 | 0.03 | 0.07 | 0.07 | 0.05 | 0.05 | 0.1 | 0.14 | 0.08 | 0.11 | 0.12 | 0.07 | 0.13 | 0.17 | 0.14 | 0.16 | 0.15 | 0.12 | 0.06 | 0.07 | 0.11 | 0.11 | 0.13 | 0.15 | 0.18 | 0.21 | 0.01 |  |  | 0.05
PPM_reverse | 0 | 0.01 | 0.01 | 0.01 | 0.02 | 0.02 | 0.02 | 0.02 | 0.03 | 0.03 | 0.02 | 0.03 | 0.03 | 0.02 | 0.04 | 0.02 | 0.04 | 0.02 | 0 | 0.01 | 0.01 | 0.01 | 0.02 | 0.02 | 0.03 | 0.03 | 0 | 0.01 | 0.01 | 0.02 | 0.03
PPNCL2 | 0.01 | 0.03 | 0.07 | 0.07 | 0.05 | 0.05 | 0.1 | 0.14 | 0.08 | 0.11 | 0.12 | 0.07 | 0.13 | 0.17 | 0.14 | 0.16 | 0.15 | 0.12 | 0.06 | 0.07 | 0.11 | 0.11 | 0.13 | 0.15 | 0.18 | 0.21 | 0.01 |  |  | 0.05
PPND | 3.9 | 5.9 | 5 | 4.3 | 9 | 2.4 | 9.8 | 10 | 8.7 | 5.5 | 9.3 | 7 | 19 | 18 | 6.3 | 14 | 5.8 | 8.7 | 10 | 11 | 12 | 14 | 13 | 11 | 10 | 10 | 10 | 22 | 32 | 19 | 24
PPNDH | 0.48 | 0.94 | 1.9 | 4.6 | 2.3 | 6.3 | 6.1 | 5.8 | 5.7 | 6 | 5.8 | 4.7 | 12 | 16 | 7.4 | 17 | 9.4 | 12 | 0.91 | 0.93 | 1.3 | 1.8 | 2.6 | 3.2 | 4.5 | 5.6 | 3.2 | 5.8 | 8.3 | 13 | 15
PPPGO3 | 0.06 | 0.06 | 0.14 | 0.16 | 0.11 | 0.12 | 0.18 | 0.26 | 0.12 | 0.14 | 0.2 | 0.16 | 0.21 | 0.23 | 0.27 | 0.22 | 0.33 | 0.24 | 0.09 |  | 0.05 | 0.08 | 0.08 | 0.13 | 0.12 | 0.14 | 0.07 | 0.12 | 0.19 | 0.25 | 0.28
PRAGSr | 9.6 | 13 | 12 | 14 | 19 | 7.8 | 13 | 14 | 11 | 13 | 13 | 19 | 15 | 11 | 13 | 13 | 16 | 15 | 18 | 19 | 21 | 24 | 26 | 26 | 24 | 24 | 7.5 | 12 | 14 | 13 | 14
PRAIi | 1.4 | 2.2 | 2.3 | 3.9 | 3.4 | 2.9 | 4.4 | 4.6 | 3.9 | 3.8 | 4.8 | 4.5 | 5.9 | 5.5 | 3.9 | 6 | 4.5 | 4.4 | 1.4 | 1.6 | 1.8 | 2.1 | 2.4 | 2.5 | 2.7 | 2.6 | 0.88 | 1.6 | 2.4 | 2.5 | 2.5
PRAIS | 6.5 | 8.5 | 6.6 | 12 | 14 | 7.2 | 10 | 13 | 11 | 11 | 15 | 13 | 14 | 12 | 13 | 14 | 16 | 15 | 9 | 10 | 11 | 12 | 13 | 13 | 14 | 13 | 6.5 | 10 | 12 | 14 | 13
PRAMPC | 3.9 | 5 | 5.5 | 11 | 10 | 7.8 | 10 | 7.8 | 8.2 | 6.6 | 8 | 13 | 7.4 | 7.9 | 6 | 8.3 | 8.8 | 6.6 | 34 | 40 | 47 | 46 | 49 | 52 | 57 | 55 | 10 | 14 | 17 | 16 | 18
PRASCSi | 2.2 | 3.2 | 3.4 | 3.9 | 4.8 | 3.2 | 4.4 | 4.8 | 4.6 | 4.8 | 5.4 | 5.4 | 4.6 | 3.8 | 5.5 | 3.9 | 7.2 | 6.1 | 1.6 | 1.7 | 1.9 | 2.4 | 2.7 | 3.2 | 3.5 | 3.7 | 2 | 3.4 | 5.7 | 6.9 | 7.8
PRATPP | 3.9 | 5 | 5.5 | 11 | 10 | 7.8 | 10 | 7.8 | 8.2 | 6.6 | 8 | 13 | 7.4 | 7.9 | 6 | 8.3 | 8.8 | 6.6 | 34 | 40 | 47 | 46 | 49 | 52 | 57 | 55 | 10 | 14 | 17 | 16 | 18
PRFGS | 0.98 | 1.5 | 1.9 | 2.5 | 2.5 | 1.9 | 2.7 | 3.1 | 3.2 | 3.1 | 3.7 | 3.1 | 4.7 | 6.1 | 3.5 | 5.7 | 4.2 | 5.5 | 3.1 | 3.4 | 3.7 | 4.4 | 5.1 | 5.5 | 5.5 | 5.9 | 1.1 | 1.8 | 2.3 | 2.7 | 2.7
PRMICI | 2.4 | 3 | 4.5 | 6 | 5.7 | 4.6 | 6.3 | 7 | 6.1 | 4.6 | 8 | 8.2 | 12 | 7.3 | 4.7 | 11 | 11 | 8 | 14 | 13 | 13 | 17 | 17 | 19 | 23 | 22
PRPPS | 3.3 | 5.3 | 5 | 5.6 | 7.8 | 5.8 | 5.8 | 5.2 | 7 | 7.1 | 8.6 | 8.8 | 9.2 | 10 | 10 | 9.5 | 9.9 | 12 | 6.5 | 6.8 | 7.5 | 8.4 | 9.7 | 11 | 13 | 14 | 3.5 | 5.8 | 8.5 | 12 | 14
PSCVT | 8.4 | 13 | 9.1 | 15 | 21 | 13 | 19 | 17 | 13 | 15 | 21 | 23 | 13 | 10 | 11 | 9.9 | 16 | 13 | 17 | 17 | 21 | 23 | 26 | 27 | 27 | 26 | 7.5 | 14 | 19 | 21 | 19
PSD160 | 0.62 | 1.2 | 1.6 | 2.2 | 2.3 | 2 | 2.7 | 2.5 | 2.8 | 2.5 | 2.5 | 3.4 | 3.6 | 3.4 | 3 | 4.4 | 3.4 | 4.3 | 3.7 | 4.4 | 4.8 | 5.8 | 7.5 | 8.6 | 9.9 | 11 | 0.64 | 1.4 | 2.6 | 3.5 | 4.6
PSD161 | 0.73 | 1.4 | 1.9 | 2.6 | 2.7 | 2.3 | 3.2 | 3 | 3.3 | 2.9 | 3 | 4 | 4.2 | 4 | 3.5 | 5.2 | 4 | 5.1 | 4.3 | 5.1 | 5.6 | 6.8 | 8.8 | 10 | 12 | 13 | 0.76 | 1.7 | 3 | 4.2 | 5.5
PSERT | 5 | 6.3 | 5.1 | 6.2 | 10 | 8.2 | 9.9 | 8.1 | 8.1 | 9.2 | 9 | 13 | 7 | 6.4 | 6.5 | 6.2 | 8.8 | 7.5 | 4.8 | 5 | 5.5 | 6.4 | 7.2 | 8 | 8.5 | 8.6 | 3.7 | 5.3 | 7.4 | 9.6 | 8.8
PSP_L | 450 | 500 | 670 | 1200 | 860 | 890 | 1100 | 1100 | 840 | 840 | 990 | 1300 | 880 | 1000 | 710 | 1400 | 1100 | 2500 | 850 | 910 | 1000 | 1600 |  | 1700 |  | 2300 | 170 | 330 | 510 | 690 | 740
PSSA160 | 0.68 | 1.5 | 3.5 | 4.9 | 2.6 | 4.4 | 5.4 | 5.4 | 5.8 | 6.4 | 6.3 | 4.6 | 12 | 17 | 11 | 16 | 9.6 | 16 | 2.3 | 2.3 | 3 | 3.9 | 5.2 | 6.3 | 8.6 | 9.6 | 0.46 | 0.86 | 1.9 | 3 | 4.7
PSSA161 | 0.8 | 1.8 | 4.1 | 5.8 | 3.1 | 5.2 | 6.4 | 6.4 | 6.9 | 7.6 | 7.4 | 5.4 | 14 | 21 | 13 | 19 | 11 | 19 | 2.7 | 2.7 | 3.5 | 4.6 | 6.1 | 7.5 | 10 | 11 | 0.55 | 1 | 2.2 | 3.5 | 5.5
PTPATi | 0.37 | 0.86 | 0.56 | 1.2 | 1.7 | 1.4 | 1.6 | 1 | 1.6 | 1.1 | 1.2 | 1.8 | 1.7 | 1.5 | 1.4 | 1.3 | 1.8 | 1.1
PUNP1_reverse | 0 | 0.01 | 0.01 | 0.01 | 0.01 | 0.02 | 0.02 | 0.02 | 0.02 | 0.02 | 0.02 | 0.02 | 0.02 | 0.02 | 0.03 | 0.03 | 0.03 | 0.03 | 0 | 0 | 0 | 0.01 | 0.01 | 0.01 | 0.01 | 0.01 | 0.01 | 0.01 | 0.01 | 0.02 | 0.03
QULNS | 0.22 | 0.27 | 0.58 | 0.31 | 0.34 | 0.43 | 0.57 | 0.63 | 0.51 | 0.54 | 0.51 | 0.42 | 0.72 | 0.66 | 0.44 | 0.5 | 0.7 | 0.35 | 0.33 | 0.35 | 0.32 | 0.41 | 0.54 | 0.62 | 0.59 | 0.71 | 0.11 | 0.18 | 0.29 | 0.41 | 0.45
RBFK | 0.03 | 0.04 | 0.05 | 0.07 | 0.08 | 0.08 | 0.09 | 0.1 | 0.09 | 0.09 | 0.12 | 0.08 | 0.11 | 0.15 | 0.11 | 0.13 | 0.12 | 0.12 |  | 0.01 |  |  |  |  | 0.02 | 0.02
RBFSa | 0.01 | 0.02 | 0.02 | 0.01 | 0.02 | 0.02 | 0.02 | 0.02 | 0.02 | 0.02 | 0.02 | 0.02 | 0.02 | 0.02 | 0.02 | 0.02 | 0.03 | 0.04 | 0.01 | 0.01 | 0.01 | 0.01 | 0.02 | 0.02 | 0.02 | 0.02 | 0 | 0.01 | 0.01 | 0.01 | 0.01
RBFSb | 0.03 | 0.03 | 0.04 | 0.04 | 0.06 | 0.07 | 0.07 | 0.07 | 0.05 | 0.06 | 0.08 | 0.07 | 0.06 | 0.05 | 0.07 | 0.07 | 0.08 | 0.06 | 0.03 | 0.03 | 0.04 | 0.04 | 0.04 | 0.04 | 0.05 | 0.06 | 0.02 | 0.03 | 0.04 | 0.05 | 0.06
RHCCE | 0 | 0 | 0 | 0.01 | 0.01 | 0.01 | 0.01 | 0.01 | 0.01 | 0.01 | 0.01 | 0.01 | 0.01 | 0 | 0.01 | 0 | 0.01 | 0.01 | 0 | 0 | 0.01 | 0.01 | 0.01 | 0.01 | 0.01 | 0.01 | 0 | 0 | 0.01 | 0.01 | 0.01
RNTR1c2 | 0.1 | 0.21 | 0.17 | 0.25 | 0.36 | 0.29 | 0.33 | 0.3 | 0.25 | 0.32 | 0.31 | 0.47 | 0.35 | 0.23 | 0.37 | 0.27 | 0.41 | 0.3 | 0.47 | 0.44 | 0.58 | 0.72 | 0.82 | 1 | 1.2 | 1.3 | 0.72 | 1.5 | 2.5 | 3.2 | 4.5
RNTR2c2 | 0.11 | 0.21 | 0.17 | 0.26 | 0.37 | 0.3 | 0.34 | 0.31 | 0.26 | 0.33 | 0.32 | 0.49 | 0.36 | 0.24 | 0.38 | 0.28 | 0.43 | 0.31 | 0.48 | 0.45 | 0.6 | 0.74 | 0.85 | 1.1 | 1.3 | 1.4 | 0.75 | 1.5 | 2.6 | 3.4 | 4.6
RNTR3c2 | 0.11 | 0.21 | 0.17 | 0.26 | 0.37 | 0.3 | 0.34 | 0.31 | 0.26 | 0.33 | 0.32 | 0.49 | 0.36 | 0.24 | 0.38 | 0.28 | 0.43 | 0.31 | 0.48 | 0.45 | 0.6 | 0.74 | 0.85 | 1.1 | 1.3 | 1.4 | 0.75 | 1.5 | 2.6 | 3.4 | 4.6
RNTR4c2 | 0.1 | 0.21 | 0.17 | 0.25 | 0.36 | 0.29 | 0.33 | 0.3 | 0.25 | 0.32 | 0.31 | 0.47 | 0.35 | 0.23 | 0.37 | 0.27 | 0.41 | 0.3 | 0.47 | 0.44 | 0.58 | 0.72 | 0.82 | 1 | 1.2 | 1.3 | 0.72 | 1.5 | 2.5 | 3.2 | 4.5
RPE | 300 | 650 | 530 | 590 | 1000 | 530 | 270 | 390 | 410 | 32 |  | 1000 |  | 850 | 430 | 790 |  | 600 | 66 | 68 | 89 | 110 | 130 | 160 | 200 | 260 | 11 | 23 | 42 | 51 | 73
RPI_reverse | 18 | 31 | 43 | 43 | 56 | 60 | 44 | 67 | 77 | 43 | 88 | 74 | 78 | 64 | 92 | 96 | 130 | 79 | 30 | 30 | 39 | 47 | 58 | 74 | 86 | 99 | 8.7 | 19 | 32 | 44 | 54
SADT2 | 3.3 | 4 | 5.2 | 5 | 5.2 | 5.2 | 5.7 | 7 | 6.1 | 5.6 | 7.8 | 5 | 7.5 | 12 | 5.4 | 7.5 | 6.4 | 6.3 | 2.4 | 2.5 | 2.5 | 2.6 | 2.7 | 2.8 | 2.9 | 3 | 1.3 | 1.6 | 1.9 | 2 | 2
SDPDS | 87 | 120 | 210 | 200 | 180 | 280 | 340 | 240 | 300 | 310 | 410 | 250 | 270 | 250 | 330 | 210 | 300 | 620 |  | 160 |  | 250 | 360 | 390 | 390 | 390 | 48 | 83 | 140 | 180 | 200
SDPTA_reverse | 1.2 | 2.2 | 2.8 | 6.3 | 5.1 | 5.7 | 8.4 | 7.9 | 6.5 | 7.6 | 8.7 | 6.8 | 10 | 9.8 | 5.9 | 7.8 | 9.2 | 8.1 | 6.2 | 6.3 | 7 | 7.6 | 9.5 | 9.4 | 9.5 | 9.8 | 2.1 | 4.2 | 5.5 | 4.8 | 6.1
SERAT | 9.1 | 17 | 19 | 25 | 29 | 29 | 33 | 33 | 28 | 33 | 34 | 39 | 40 | 78 | 58 | 48 | 46 | 45 | 21 | 19 | 28 | 35 | 39 | 49 | 61 | 74 | 6.8 | 13 | 24 | 39 | 54
SHCHD2 | 0.05 | 0.1 | 0.11 | 0.18 | 0.2 | 0.18 | 0.18 | 0.19 | 0.21 | 0.23 | 0.21 | 0.22 | 0.21 | 0.26 | 0.41 | 0.23 | 0.27 | 0.26
SHCHF | 0.05 | 0.1 | 0.11 | 0.18 | 0.2 | 0.18 | 0.18 | 0.19 | 0.21 | 0.23 | 0.21 | 0.22 | 0.21 | 0.26 | 0.41 | 0.23 | 0.27 | 0.26
SHK3Dr | 67 | 110 | 120 | 120 | 200 | 190 | 180 | 240 | 230 | 170 | 290 | 280 | 200 | 140 | 290 | 180 | 250 | 320 |  |  | 170 | 170 | 220 |  | 290 |  | 43 | 88 | 120 | 150 | 160
SHKK | 11 | 15 | 17 | 17 | 23 | 20 | 21 | 21 | 21 | 25 | 26 | 29 | 27 | 23 | 19 | 30 | 31 | 25 | 33 | 34 | 36 | 42 | 47 | 53 | 47 | 58 | 9.4 | 16 | 22 | 29 | 32
SHSL1 | 1.9 | 3.3 | 3.5 | 3.9 | 7.9 | 7.1 | 9.4 | 7.9 | 8.9 | 5.7 | 7.6 | 6.8 | 7.8 | 12 | 5.3 | 8.8 | 7.4 | 8.4 | 6.5 | 6.8 | 7.6 | 8.4 | 10 | 10 | 11 | 15 | 2.7 | 3.4 | 4.1 | 4.8 | 8.1
SO4tex | 0.05 | 0.08 | 0.12 | 0.11 | 0.15 | 0.15 | 0.17 | 0.22 | 0.22 | 0.21 | 0.23 | 0.25 | 0.29 | 0.3 | 0.3 | 0.23 | 0.35 | 0.36 | 0.03 | 0.04 | 0.04 | 0.06 | 0.07 | 0.09 | 0.1 | 0.12 | 0.62 | 0.9 | 1.9 | 2.9 | 9.5
SUCDi | 5.1 | 7.2 | 16 | 7.8 | 11 | 21 | 2.3 | 37 | 18 | 16 | 19 | 16 | 32 | 60 | 48 | 59 | 33 | 58 | 5 | 5.1 | 5.4 | 6.3 | 7.4 | 8.2 | 9.2 | 11 | 8.1 | 8.3 | 10 | 14 | 28
SUCOAS_reverse | 3.1 | 4 | 6.6 | 2.7 | 5.4 | 4 |  | 5.5 | 6.2 | 4.4 | 6.5 | 6.7 | 10 | 21 | 19 | 23 | 12 | 23 | 1.9 | 1.8 | 2 | 2.4 | 2.9 | 3.3 | 3.8 | 4.7 | 4 | 4 | 5.2 | 6.9 | 13
SULRi | 0.83 | 1.3 | 1.3 | 1.4 | 1.9 | 1.7 | 1.7 | 1.9 | 1.8 | 1.5 | 2 | 2.1 | 2.3 | 4.2 | 1.6 | 2.8 | 1.9 | 2.4 | 1.2 | 1.3 | 1.3 | 1.4 | 1.5 | 1.6 | 1.6 | 1.7 | 0.73 | 1.1 | 1.3 | 1.3 | 1.5
THDPS | 1.8 | 2.3 | 2.9 | 3.1 | 4 | 3 | 4.6 | 4.7 | 4.4 | 3.5 | 3.7 | 4.8 | 3.2 | 3.4 | 3.1 | 3.2 | 3.9 | 2.5 | 2.2 | 2.2 | 2.5 | 3 | 3.3 | 3.4 | 3.4 | 3.2 | 1.9 | 2.6 | 3.6 | 4.2 | 4.4
THRD_L | 33 | 45 | 62 | 95 | 73 | 57 | 98 | 91 | 70 | 110 | 100 | 81 | 57 | 54 | 100 | 84 | 98 | 79 | 41 | 50 | 59 | 54 | 67 | 64 | 66 | 66
THRS | 1.5 | 2.3 | 2.4 | 2.4 | 3.2 | 0.97 | 2.3 | 2.1 | 2.6 | 2.1 | 2.6 | 2.9 | 1.7 | 1.7 | 2.2 | 3.7 | 2.5 | 5 | 1.8 | 1.9 | 2 | 2.2 | 2.4 | 2.5 | 2.5 | 2.6 | 1.3 | 2 | 3.1 | 3.1 | 3.4
THZPSN3 | 0 | 0 | 0 | 0 | 0 | 0 | 0 | 0 | 0 | 0 | 0 | 0 | 0 | 0 | 0 | 0 | 0 | 0 | 0 | 0 | 0 | 0 | 0 | 0 | 0 | 0 | 0 | 0 | 0 | 0 | 0
TKT1 | 1.5 | 3.1 | 4.6 | 4.9 | 5.9 | 6.4 | 3.3 | 4.8 | 7.9 | 1.6 | 8.1 | 8.6 | 9.2 | 12 | 9.8 | 11 | 12 | 12 | 2.9 | 3.3 | 3.8 | 4.7 | 5.6 | 6.6 | 7 | 8.2 | 0.85 | 2 | 3.3 | 4.7 | 6.4
TKT2 | 0.83 | 2 | 3 | 3.2 | 3.9 | 4.4 | 1.3 | 2.6 | 5.3 |  | 5.5 | 5.8 | 6.2 | 8.3 | 6.7 | 7.3 | 8.5 | 8.5 | 1.9 | 2.1 | 2.4 | 3.1 | 3.7 | 4.4 | 4.8 | 5.6 | 0.45 | 1.3 | 2.2 | 3.2 | 4.3
TMDS | 3.1 | 3.3 | 5 | 4.8 | 6.6 | 5.2 | 5.1 | 4.6 | 5.1 | 5 | 6.2 | 6.5 | 6.1 | 7.5 | 6.1 | 10 | 6.3 | 15 | 3.9 | 4.2 | 5.3 | 6 | 6.6 | 7.2 | 9.1 | 9.9 | 1.7 | 3 | 4.2 | 5.9 | 6.3
TMPK | 0.06 | 0.09 | 0.09 | 0.09 | 0.16 | 0.13 | 0.18 | 0.2 | 0.16 | 0.16 | 0.19 | 0.24 | 0.2 | 0.14 | 0.17 | 0.18 | 0.39 | 0.18 | 0.09 | 0.09 | 0.11 | 0.13 |  |  | 0.26 |  | 0.01 | 0.03 | 0.04 | 0.05 | 0.08
TMPPP | [18 empty] | 0.02 | 0.02 | 0.02 | 0.02 | 0.03 | 0.03 | 0.03 | 0.04 | 0 | 0.01 | 0.01 | 0.01 | 0.02
TPI | 23 | 35 | 40 | 46 | 60 | 39 | 56 | 65 | 81 | 160 | 99 | 72 | 77 | 57 | 110 | 60 | 100 | 120 | 34 | 33 | 43 | 54 | 64 | 75 | 86 | 94 | 19 | 37 | 63 | 84 | 100
TRDR | 0.56 | 0.88 | 0.75 | 1.4 | 1.6 | 1.3 | 1.7 | 1.5 | 1.4 | 1.6 | 1.5 | 2 | 1.7 | 1.4 | 1.7 | 1.6 | 1.9 | 1.7 | 0.85 | 0.9 | 1.1 | 1.3 | 1.5 | 1.9 | 2.3 | 2.6 | 0.55 | 0.94 | 1.4 | 2 | 2.2
TRPAS2_reverse | 0.11 | 0.24 | 0.74 | 0.51 | 0.49 | 2 | 1.1 | 1.2 | 1.9 | 2.1 | 1.3 | 1.1 | 4.2 | 5.3 | 4.8 | 5.6 | 4.9 | 4.6 | 0.16 | 0.14 | 0.1 | 0.17 | 0.25 | 0.28 | 0.72 | 0.29 | 0.1
TRPS3 | 0.17 | 0.24 | 0.29 | 0.4 | 0.39 | 0.34 | 0.61 | 0.53 | 0.47 | 0.41 | 0.48 | 0.53 | 0.56 | 0.51 | 0.43 | 0.76 | 0.55 | 0.58 | 0.23 | 0.24 | 0.28 | 0.33 | 0.37 | 0.39 | 0.4 | 0.41 | 0.2 | 0.32 | 0.41 | 0.5 | 0.52
TYRL | [18 empty] | 0.01 | 0.01 | 0.01 | 0.01 | 0.01 | 0.01 | 0.01 | 0.01 | 0.01 | 0.01 | 0.01 | 0.01 | 0.01
TYRTA_reverse | 0.32 | 0.41 | 0.38 | 0.38 | 0.55 | 0.53 | 0.56 | 0.51 | 0.59 | 0.65 | 0.63 | 0.75 | 0.68 | 0.87 | 0.99 | 0.78 | 0.9 | 1.2 | 0.17 | 0.17 | 0.2 | 0.24 | 0.29 | 0.37 | 0.44 | 0.5 | 0.2 | 0.27 | 0.35 | 0.57 | 0.74
U23GAAT | 6.6 | 12 | 24 | 26 | 22 | 25 | 22 | 29 | 24 | 23 | 35 | 28 | 56 | 28 | 35 | 34 | 59 | 48 | 3.3 | 3.4 | 4.1 | 5.2 | 5.9 | 6.6 | 7.8 | 8.9 | 0.36 | 0.75 | 1.2 | 1.7 | 2.4
UAAGDS | 0.97 | 1.6 | 1.6 | 1.2 | 2.6 | 1.7 | 2.3 | 2.8 | 3 | 2.8 | 2.7 | 3.4 | 2.9 | 3.2 | 2.8 | 2.7 | 3.8 | 2.8 | 4.3 | 4.8 | 4.9 | 7.6 | 7.4 | 8.3 | 8.7 | 9 | 2.1 | 2.4 | 4.9 | 5.8 | 5.9
UAGAAT | 0.1 | 0.17 | 0.15 | 0.3 | 0.3 | 0.27 | 0.26 | 0.26 | 0.31 | 0.29 | 0.28 | 0.4 | 0.3 | 0.25 | 0.38 | 0.31 | 0.42 | 0.27 | 0.16 | 0.18 | 0.2 | 0.27 | 0.3 | 0.43 | 0.49 | 0.54 | 0.04 | 0.13 | 0.16 | 0.25 | 0.36
UAGCVT | 0.75 | 1.2 | 1.7 | 2 | 2 | 1.9 | 2.7 | 2.8 | 2.1 | 2 | 3.4 | 2.6 | 2.9 | 2.9 | 2.6 | 4.5 | 3.7 | 4.2 | 1.4 | 1.4 | 1.4 | 1.8 | 2.1 | 2.3 | 2.3 | 2.7 | 0.61 | 1 | 1.5 | 2 | 2.2
UAGDP | 3.5 | 4.7 | 7.1 | 8.3 | 8 | 9 | 11 | 10 | 14 | 9.3 | 12 | 8.5 | 9.1 | 11 | 13 | 14 | 11 | 13 | 12 | 13 | 11 | 15 | 15 | 19 | 17 | 19 | 3.8 | 6.3 | 7.9 | 9.7 | 9.9
UAGPT3 | 5.3 | 11 | 9.8 | 11 | 16 | 11 | 21 | 14 | 19 | 17 | 19 | 18 | 17 | 27 | 22 | 23 | 20 | 14 | 12 | 12 | 13 | 14 | 19 | 19 | 22 | 22
UAMAGS | 8.6 | 15 | 12 | 9.8 | 24 | 12 | 15 | 18 | 12 | 18 | 20 | 25 | 26 | 31 | 20 | 9.9 | 26 | 37 | 2.6 | 3 | 3.7 | 4.8 | 6 | 6.3 | 4.4 | 5.9 | 2.2 | 4.7 | 8.2 | 7.9 | 12
UAMAS | 1.4 | 1.7 | 2 | 1.8 | 3.4 | 2.2 | 2.8 | 2.7 | 3.3 | 3.1 | 3 | 4.1 | 2.9 | 3.2 | 3.2 | 3.1 | 4.1 | 2.7 | 7.9 | 7.4 | 8.7 | 12 |  | 13 | 16 | 15 | 1.8 | 3.3 | 4.4 | 5.4 | 5.8
UAPGR | 20 | 24 | 35 | 47 | 44 | 29 | 34 | 58 | 34 | 40 | 69 | 56 | 62 | 48 | 36 | 53 | 67 | [9 empty] | 7.4 | 13 | 22 | 28 | 40
UDCPDPS |  | 0.05 |  |  | 0.13 |  |  | 0.17 | 0.15 | 0.15 |  |  |  | 0.29 | 0.17 | 0.27 | [7 empty] | 0.04
UGMDDS | 1.2 | 1.7 | 2.3 | 1.3 | 3 | 2 | 2.1 | 4.2 | 3.5 | 2.5 | 3.6 | 3.1 | 3.5 | 3.3 | 3 | 3.2 | 6 | 3.6 | 13 | 10 | 12 | 15 | 13 | 16 |  | 21 | 1.7 | 3.3 | 4.9 | 5.4 | 6.1
UHGADA | 4.3 | 6.4 | 8.2 | 15 | 16 | 17 | 16 | 20 | 19 | 20 | 19 | 26 | 27 | 19 | 24 | 36 | 37 | 19 | 5.6 | 11 | 14 | 22 |  | 32 | 31 | 36
UMPK | 8.1 | 14 | 13 | 17 | 23 | 20 | 22 | 21 | 25 | 23 | 24 | 27 | 26 | 21 | 25 | 32 | 38 | 31 | 14 | 15 | 17 | 17 | 23 | 24 | 28 | 29 | 6.2 | 7.7 | 12 | 18 | 16
UPP3MT | 0 | 0.01 | 0.01 | 0.01 | 0.02 | 0.01 | 0.02 | 0.01 | 0.02 | 0.02 | 0.02 | 0.02 | 0.02 | 0.02 | 0.02 | 0.03 | 0.03 | 0.03 | 0.01 | 0.01 | 0.01 | 0.01 | 0.02 | 0.02 | 0.03 | 0.03 | 0 | 0.01 | 0.02 | 0.02 | 0.04
UPP3S | 0.43 | 0.79 | 1.1 | 1.4 | 1.6 | 1.6 | 1.7 | 2.2 | 2 | [17 empty] | 0.14 | 0.29 | 0.61 | 1.2 | 1.7
UPPDC1 | [14 empty] | 0.5 | 1.2 |  | 1.2 | 0.02 | 0.02 | 0.02 | 0.03 | 0.03 | 0.04 | 0.04 | 0.05 | 0.01 | 0.01 | 0.02 | 0.02 | 0.02
VALTA_reverse | 5.9 | 9.3 | 10 | 11 | 12 | 10 | 13 | 12 | 14 | 13 | 16 | 12 | 7.8 | 6.1 | 13 | 11 | 13 | 15 | 7.7 | 7.3 | 9.1 | 9 | 9.3 | 10 | 11 | 9.7 | 5.9 | 6.6 | 8.1 | 7.6 | 10
Zn2tex | 0 | 0 | 0 | 0 | 0 | 0 | 0 | 0 | 0 | 0 | 0 | 0 | 0 | 0 | 0 | 0 | 0 | 0 | 0 | 0 | 0 | 0 | 0 | 0 | 0 | 0 | 0 | 0 | 0 | 0 | 0.01

## KM uM
Michaelis constants of substrates and products for each enzyme-reaction pair in units of µM.
For each reaction there are KM values associated with each metabolite (by metabolite in KEGG IDs).
If several values are reported for the same metabolite for a given reaction, they appear as a list of values, and we used the geometric mean of the values as a representative;
NaN stands for values which were not reported.
reaction (model name) | CID | KM [uM]
ACGS | C00010 | NaN
ACGS | C00024 | 47
ACGS | C00025 | 2650
ACGS | C00624 | NaN
ADSK | C00002 | 10
ADSK | C00008 | NaN
ADSK | C00053 | 370
ADSK | C00224 | [0.5, 0.25]
ADSS | C00009 | NaN
ADSS | C00035 | NaN
ADSS | C00044 | [22, 38, 53.5, 190, 22.1, 26]
ADSS | C00049 | [10, 230, 191]
ADSS | C00130 | [20, 21, 27, 47, 54, 59, 66, 70, 24, 24.3, 28]
ADSS | C03794 | NaN
AHCYSNS | C00021 | 4.3
AHCYSNS | C00147 | NaN
AHCYSNS | C03539 | NaN
AIRC2 | C00002 | 48
AIRC2 | C00008 | NaN
AIRC2 | C00009 | NaN
AIRC2 | C00288 | NaN
AIRC2 | C03373 | 66
AIRC2 | C15667 | NaN
AIRC3_reverse | C04751 | 22.6
AIRC3_reverse | C15667 | NaN
AMAOTr | C00019 | [150, 200, 300, 200]
AMAOTr | C01037 | NaN
AMAOTr | C01092 | [1.2, 1, 2, 1.2]
AMAOTr | C04425 | NaN
AOXSr2 | C00011 | NaN
AOXSr2 | C00041 | 500
AOXSr2 | C00229 | NaN
AOXSr2 | C01092 | NaN
AOXSr2 | C19845 | 25
ASP1DC | C00011 | NaN
ASP1DC | C00049 | 151
ASP1DC | C00099 | NaN
BPNT | C00009 | NaN
BPNT | C00020 | NaN
BPNT | C00054 | 240
CHRPL | C00022 | NaN
CHRPL | C00156 | NaN
CHRPL | C00251 | [9.7, 28, 29]
CS | C00010 | NaN
CS | C00024 | 101
CS | C00036 | 5
CS | C00158 | NaN
CTPS2 | C00002 | [54, 116]
CTPS2 | C00008 | NaN
CTPS2 | C00009 | NaN
CTPS2 | C00025 | NaN
CTPS2 | C00063 | NaN
CTPS2 | C00064 | [170, 354]
CTPS2 | C00075 | [27, 71]
CYTK1 | C00002 | 38
CYTK1 | C00008 | 25
CYTK1 | C00055 | 35
CYTK1 | C00112 | 52
DAPDC | C00011 | NaN
DAPDC | C00047 | NaN
DAPDC | C00680 | 1700
DAPE | C00666 | 238
DAPE | C00680 | 360
DBTS | C00002 | [5, 0.4]
DBTS | C00008 | NaN
DBTS | C00009 | NaN
DBTS | C00011 | NaN
DBTS | C01037 | [1.3, 0.3]
DBTS | C01909 | NaN
DHDPRy | C00005 | [5.6, 8]
DHDPRy | C00006 | 1.6
DHDPRy | C03340 | NaN
DHDPRy | C03972 | NaN
DHDPS | C00022 | [380, 260, 250, 300, 160, 150, 360, 370, 260]
DHDPS | C00441 | NaN
DHDPS | C03340 | [130, 140, 110, 230, 290, 111]
DHFS | C00002 | 6.9
DHFS | C00008 | NaN
DHFS | C00009 | NaN
DHFS | C00025 | 3700
DHFS | C00415 | 0.6
DHFS | C00921 | NaN
DHORD2 | C00295 | NaN
DHORD2 | C00337 | 28.8
DHORD2 | C00390 | NaN
DHORD2 | C00399 | NaN
DHORTS_reverse | C00337 | 75.6
DHORTS_reverse | C00438 | [1700, 4000, 15000, 470]
DHPPDA2 | C01268 | NaN
DHPPDA2 | C01304 | 1300
DHPPDA2 | C01342 | NaN
DHPS2 | C00013 | NaN
DHPS2 | C00568 | [0.57, 0.5, 2.5]
DHPS2 | C00921 | NaN
DHPS2 | C04807 | 1.9
DHQTi | C00944 | [15, 440, 18]
DHQTi | C02637 | NaN
DTMPK | C00002 | [40, 1200]
DTMPK | C00008 | NaN
DTMPK | C00363 | NaN
DTMPK | C00364 | [240, 15]
DXPS | C00011 | NaN
DXPS | C00022 | [1.1, 96, 49]
DXPS | C00118 | [23, 226, 240]
DXPS | C11437 | NaN
G1PACT | C00010 | NaN
G1PACT | C00024 | 600
G1PACT | C04256 | NaN
G1PACT | C06156 | 150
G3PD2_reverse | C00005 | 165
G3PD2_reverse | C00006 | 3.4
G3PD2_reverse | C00093 | [210, 30]
G3PD2_reverse | C00111 | [170, 180]
G5SD | C00005 | 50
G5SD | C00006 | NaN
G5SD | C00009 | [11000, 350]
G5SD | C01165 | NaN
G5SD | C03287 | 2200
GAPD | C00003 | 45
GAPD | C00004 | NaN
GAPD | C00009 | 530
GAPD | C00118 | 890
GAPD | C00236 | NaN
GARFT | C00101 | NaN
GARFT | C00234 | 84.8
GARFT | C03838 | 12.2
GARFT | C04376 | NaN
GF6PTA | C00025 | NaN
GF6PTA | C00064 | [170, 200, 400, 650, 270]
GF6PTA | C00085 | 360
GF6PTA | C00352 | NaN
GHMT2r | C00037 | 250
GHMT2r | C00065 | 140
GHMT2r | C00101 | 7.3
GHMT2r | C00143 | NaN
GLU5K | C00002 | [2000, 500, 400]
GLU5K | C00008 | NaN
GLU5K | C00025 | NaN
GLU5K | C03287 | NaN
GLUDy_reverse | C00005 | [35, 83, 60, 510, 59700, 40]
GLUDy_reverse | C00006 | 42
GLUDy_reverse | C00025 | [2200, 2300, 1349000, 1300]
GLUDy_reverse | C00026 | [200, 3250, 680, 285000, 606000, 1100, 640]
GLUDy_reverse | C01342 | [36000, 2500, 304000, 1100]
GLUPRT | C00013 | NaN
GLUPRT | C00025 | NaN
GLUPRT | C00064 | [1720, 2100, 7340, 1700]
GLUPRT | C00119 | [53, 67]
GLUPRT | C03090 | NaN
GLUR_reverse | C00025 | [1200, 2100]
GLUR_reverse | C00217 | 4200
GLUTRR | C00005 | 39
GLUTRR | C00006 | NaN
GLUTRR | C01641 | NaN
GLUTRR | C02987 | 24
GLUTRR | C03741 | NaN
GLUTRS | C00002 | [100, 180, 200, 250, 320, 340, 170]
GLUTRS | C00013 | NaN
GLUTRS | C00020 | NaN
GLUTRS | C00025 | 60
GLUTRS | C01641 | [0.08, 0.1, 0.2, 0.12, 0.3, 0.13, 1.9, 56]
GLUTRS | C02987 | NaN
GMPS2 | C00002 | 1000
GMPS2 | C00013 | NaN
GMPS2 | C00020 | NaN
GMPS2 | C00025 | NaN
GMPS2 | C00064 | 1000
GMPS2 | C00144 | NaN
GMPS2 | C00655 | 14
GND | C00005 | NaN
GND | C00006 | NaN
GND | C00011 | NaN
GND | C00199 | NaN
GND | C00345 | 93
GTPCI | C00044 | 100
GTPCI | C00058 | NaN
GTPCI | C04895 | NaN
GTPCII2 | C00013 | NaN
GTPCII2 | C00044 | [410, 41, 300]
GTPCII2 | C00058 | NaN
GTPCII2 | C01304 | NaN
HMBS | C00931 | 19
HMBS | C01024 | NaN
HMBS | C01342 | NaN
HPPK2 | C00002 | [15, 17]
HPPK2 | C00020 | NaN
HPPK2 | C01300 | 1.6
HPPK2 | C04807 | NaN
HSK | C00002 | 200
HSK | C00008 | NaN
HSK | C00263 | 150
HSK | C01102 | NaN
HSST | C00010 | 640
HSST | C00091 | [170, 280]
HSST | C00263 | [720, 1600, 380]
HSST | C01118 | 3500
IGPS | C00011 | NaN
IGPS | C01302 | 5
IGPS | C03506 | NaN
IMPD | C00003 | [170, 200, 330]
IMPD | C00004 | NaN
IMPD | C00130 | [13, 13.2, 11.1, 650]
IMPD | C00655 | NaN
KDOPP | C00009 | NaN
KDOPP | C01187 | NaN
KDOPP | C04478 | [58, 91, 75]
KDOPS | C00009 | NaN
KDOPS | C00074 | [6.5, 4.43, 6]
KDOPS | C01112 | [7.73, 20, 26, 9.1, 19]
KDOPS | C04478 | NaN
LPADSS | C00015 | NaN
LPADSS | C04652 | 110
LPADSS | C04824 | 381
LPADSS | C04932 | NaN
MDH | C00003 | 260
MDH | C00004 | 61
MDH | C00036 | [49, 23, 26, 56, 40]
MDH | C00149 | 2600
MEPCT | C00013 | NaN
MEPCT | C00063 | [61, 131, 3, 760]
MEPCT | C11434 | [3.14, 370, 32]
MEPCT | C11435 | 131
METAT | C00002 | [73, 83, 100]
METAT | C00009 | NaN
METAT | C00013 | NaN
METAT | C00019 | NaN
METAT | C00073 | [92, 30, 65, 80, 110]
METS | C00073 | NaN
METS | C00101 | NaN
METS | C00155 | 69
METS | C00440 | NaN
MOHMT | C00101 | 180
MOHMT | C00141 | 1100
MOHMT | C00143 | NaN
MOHMT | C00966 | [150, 160, 180]
MTHFR2 | C00003 | [13, 17, 66, 20]
MTHFR2 | C00004 | NaN
MTHFR2 | C00143 | 85
MTHFR2 | C00440 | [0.5, 3.9, 0.8]
NADK | C00002 | [230, 2500]
NADK | C00003 | [1850, 2000]
NADK | C00006 | NaN
NADK | C00008 | NaN
NADS1 | C00002 | 400
NADS1 | C00003 | 20
NADS1 | C00013 | NaN
NADS1 | C00020 | NaN
NADS1 | C00857 | NaN
NADS1 | C01342 | 10
NNDPR | C00011 | NaN
NNDPR | C00013 | NaN
NNDPR | C00119 | 15.6
NNDPR | C01185 | NaN
NNDPR | C03722 | 6.4
OMPDC | C00011 | NaN
OMPDC | C00105 | NaN
OMPDC | C01103 | [6, 1]
ORPT_reverse | C00013 | [220, 13]
ORPT_reverse | C00119 | [38, 40]
ORPT_reverse | C00295 | 30
ORPT_reverse | C01103 | [3.1, 3.6]
P5CR | C00005 | NaN
P5CR | C00006 | 30
P5CR | C00148 | 140
P5CR | C03912 | NaN
PANTS | C00002 | 1750
PANTS | C00013 | NaN
PANTS | C00020 | NaN
PANTS | C00099 | [150, 310]
PANTS | C00522 | [63, 1450]
PANTS | C00864 | NaN
PDX5POi | C00007 | NaN
PDX5POi | C00018 | NaN
PDX5POi | C00027 | NaN
PDX5POi | C00627 | 2
PFK | C00002 | 20
PFK | C00008 | NaN
PFK | C00085 | 13
PFK | C00354 | 140
PGAMT_reverse | C00352 | [50, 80]
PGAMT_reverse | C06156 | NaN
PGCD | C00003 | NaN
PGCD | C00004 | NaN
PGCD | C00197 | 1200
PGCD | C03232 | 3.2
PGI | C00085 | [20, 78]
PGI | C00092 | 1018
PNTK | C00002 | [136, 115, 406]
PNTK | C00008 | NaN
PNTK | C00864 | [41, 9, 136, 36]
PNTK | C03492 | NaN
PPBNGS | C00430 | [1000, 800]
PPBNGS | C00931 | NaN
PPCDC | C00011 | NaN
PPCDC | C01134 | NaN
PPCDC | C04352 | 780
PPND | C00003 | NaN
PPND | C00004 | NaN
PPND | C00011 | NaN
PPND | C00254 | 130
PPND | C01179 | NaN
PPNDH | C00011 | NaN
PPNDH | C00166 | NaN
PPNDH | C00254 | 470
PPPGO3 | C00042 | NaN
PPPGO3 | C00122 | NaN
PPPGO3 | C01079 | 7
PPPGO3 | C02191 | NaN
PRAGSr | C00002 | 170
PRAGSr | C00008 | 6.4
PRAGSr | C00009 | 0.54
PRAGSr | C00037 | 270
PRAGSr | C03090 | 70
PRAGSr | C03838 | 30
PRAIS | C00002 | [73, 65]
PRAIS | C00008 | NaN
PRAIS | C00009 | NaN
PRAIS | C03373 | NaN
PRAIS | C04640 | 27
PSCVT | C00009 | [2500, 4600, 2.5]
PSCVT | C00074 | [60, 21, 22, 25, 45, 88, 22500, 15, 100, 40, 150, 160]
PSCVT | C01269 | 11
PSCVT | C03175 | NaN
PSERT | C00025 | NaN
PSERT | C00026 | NaN
PSERT | C01005 | 17
PSERT | C03232 | 15
PSSA160 | C00055 | NaN
PSSA160 | C00065 | 85
PSSA160 | C00269 | NaN
PSSA160 | C02737 | NaN
PTPATi | C00002 | 220
PTPATi | C00013 | [22, 230, 220]
PTPATi | C00882 | [17, 7]
PTPATi | C01134 | 4.7
QULNS | C00009 | NaN
QULNS | C00111 | 200
QULNS | C03722 | NaN
QULNS | C05840 | NaN
RHCCE | C00155 | NaN
RHCCE | C03539 | [16, 37]
RHCCE | C11838 | NaN
SERAT | C00010 | 80
SERAT | C00024 | [560, 200]
SERAT | C00065 | [110, 1170]
SERAT | C00979 | 7150
SHSL1 | C00042 | NaN
SHSL1 | C00097 | 500
SHSL1 | C01118 | 1000
SHSL1 | C02291 | NaN
THDPS | C00010 | NaN
THDPS | C00091 | 15
THDPS | C03972 | [20, 22]
THDPS | C04462 | NaN
TMPK | C00002 | 27
TMPK | C00008 | NaN
TMPK | C00068 | NaN
TMPK | C01081 | 11
TPI | C00111 | NaN
TPI | C00118 | 1030
UAAGDS | C00002 | 62
UAAGDS | C00008 | NaN
UAAGDS | C00009 | NaN
UAAGDS | C00680 | [40, 36]
UAAGDS | C00692 | 76
UAAGDS | C04877 | NaN
UAGCVT | C00009 | NaN
UAGCVT | C00043 | 15
UAGCVT | C00074 | [4, 1000, 4.1, 0.4]
UAGCVT | C04631 | NaN
UAGDP | C00013 | NaN
UAGDP | C00043 | NaN
UAGDP | C00075 | 17
UAGDP | C04256 | 18
UAMAGS | C00002 | [95, 106, 138]
UAMAGS | C00008 | NaN
UAMAGS | C00009 | NaN
UAMAGS | C00217 | [67, 55]
UAMAGS | C00692 | NaN
UAMAGS | C01212 | 7.5
UAMAS | C00002 | [63.8, 92, 130, 140, 450]
UAMAS | C00008 | NaN
UAMAS | C00009 | NaN
UAMAS | C00041 | [22.9, 40, 20]
UAMAS | C01050 | [10, 34.3, 39, 44, 58, 300, 100]
UAMAS | C01212 | NaN
UAPGR | C00005 | [1.6, 6.4, 19.9, 22, 17]
UAPGR | C00006 | NaN
UAPGR | C01050 | NaN
UAPGR | C04631 | NaN
UDCPDPS | C00013 | NaN
UDCPDPS | C00129 | [9.7, 11.5, 17.5, 291, 0.41, 13, 16.2, 29, 4.1, 4]
UDCPDPS | C00448 | [0.4, 0.37, 0.44, 1.5, 1.57]
UDCPDPS | C04574 | NaN
UGMDDS | C00002 | 164
UGMDDS | C00008 | NaN
UGMDDS | C00009 | NaN
UGMDDS | C00993 | 100
UGMDDS | C04877 | [11, 25]
UGMDDS | C04882 | NaN
UHGADA | C00033 | NaN
UHGADA | C04738 | 2.1
UHGADA | C06022 | NaN

## metabolite concentrations mM
Metabolite concentrations in E. coli in batch growth in glucose, acetate and glycerol as sole carbon sources (Bennet et al; Zimmermann et al). Values are given in units of µM.
KEGG ID | Glucose | Glycerol | Acetate
C00002 | 9630 | 8980 | 4140
C00003 | 2550 | 4080 | 2430
C00004 | 83.2 | 129 | 135
C00005 | 115 | 255 | 267
C00006 | 2.08 | 0 | 0
C00008 | 555 | 149 | 189
C00010 | 1370 | 4540 | 3700
C00015 | 1790 | 0 | 0
C00016 | 173 | 209 | 49.3
C00019 | 184 | 1100 | 388
C00020 | 281 | 156 | 101
C00024 | 606 | 734 | 628
C00025 | 96000 | 149000 | 44800
C00026 | 443 | 616 | 446
C00029 | 2500 | 1120 | 553
C00035 | 676 | 23.2 | 17.7
C00036 | 1
C00041 | 2550 | 1770 | 879
C00042 | 569 | 1140 | 923
C00043 | 9240 | 4110 | 2400
C00044 | 4870 | 2690 | 1250
C00047 | 405 | 762 | 554
C00049 | 4230 | 9300 | 7350
C00051 | 16600 | 17600 | 7970
C00055 | 360
C00061 | 53.7 | 2.74 | 53.1
C00062 | 569
C00063 | 2730 | 1400 | 1150
C00064 | 3770 | 400 | 193
C00065 | 67.6 | 175 | 97.5
C00073 | 145 | 129 | 65.9
C00074 | 184 | 1340 | 909
C00075 | 8290 | 3990 | 2370
C00077 | 10.1 | 30.3 | 64
C00078 | 11.5 | 4.66 | 0.896
C00079 | 18.2 | 42.1 | 27.4
C00081 | 205
C00082 | 28.9 | 87.4 | 52.2
C00083 | 34.5
C00091 | 233 | 1440 | 390
C00092 | 8750 | 5480 | 4360
C00093 | 49 | 813 | 246
C00100 | 5.32
C00104 | 23.7
C00108 | 3.48 | 2.66 | 3.44
C00111 | 374 | 544 | 147
C00117 | 1320 | 1020 | 686
C00119 | 258 | 153 | 94.4
C00122 | 121 | 288 | 298
C00123 | 303 | 438 | 341
C00127 | 2370 | 7310 | 1680
C00130 | 272
C00131 | 15.5 | 51 | 68.5
C00135 | 68 | 150 | 95.5
C00137 | 5.72 | 7.05 | 6.9
C00144 | 23.8
C00147 | 1.47
C00148 | 385 | 451 | 361
C00149 | 1690 | 3450 | 3330
C00152 | 511 | 970 | 540
C00156 | 52.2 | 787 | 294
C00158 | 1960 | 2320 | 21900
C00166 | 89.8 | 195 | 148
C00167 | 566 | 375 | 188
C00183 | 4020 | 2290 | 1070
C00188 | 179
C00196 | 138 | 414 | 274
C00197 | 1540 | 4080 | 1510
C00198 | 1040
C00212 | 0.131
C00224 | 6.63
C00227 | 1070 | 1050 | 1560
C00242 | 188 | 3.31
C00255 | 19 | 22.1 | 18.8
C00257 | 41.6
C00258 | 1350 | 931 | 516
C00299 | 2090
C00327 | 1410
C00330 | 0.522
C00332 | 21.8
C00337 | 12.1 | 23.6 | 20.5
C00345 | 3810 | 4950 | 3060
C00352 | 1150 | 378 | 316
C00354 | 15200 | 5850
C00360 | 8.84
C00362 | 50.7
C00363 | 378
C00380 | 14.1
C00387 | 1.62
C00417 | 16.1 | 95.9 | 72.3
C00437 | 43.3 | 398 | 152
C00438 | 590 | 90.2 | 26.6
C00458 | 35.2 | 83 | 146
C00459 | 4620 | 525 | 667
C00475 | 2.59
C00493 | 14.1
C00498 | 4.27
C00559 | 2.82
C00575 | 35.4
C00673 | 303
C00860 | 12.8 | 19.2 | 19.6
C01817 | 370
C03722 | 11.9 | 4.58 | 3.59
C04256 | 81.9

## missing kcat
All reactions in E. coli with no measured kcat value in BRENDA for either direction of the reaction
reaction (model name) | EC | subsystem
23PDE2pp | 3.1.4.16 | Nucleotide Salvage Pathway
23PDE4pp | 3.1.4.16 | Nucleotide Salvage Pathway
23PDE7pp | 3.1.4.16 | Nucleotide Salvage Pathway
23PDE9pp | 3.1.4.16 | Nucleotide Salvage Pathway
2AGPEAT120 | 2.3.1.40 | Glycerophospholipid Metabolism
2AGPEAT140 | 2.3.1.40 | Glycerophospholipid Metabolism
2AGPEAT141 | 2.3.1.40 | Glycerophospholipid Metabolism
2AGPEAT160 | 2.3.1.40 | Glycerophospholipid Metabolism
2AGPEAT161 | 2.3.1.40 | Glycerophospholipid Metabolism
2AGPEAT180 | 2.3.1.40 | Glycerophospholipid Metabolism
2AGPEAT181 | 2.3.1.40 | Glycerophospholipid Metabolism
2AGPGAT120 | 2.3.1.40 | Glycerophospholipid Metabolism
2AGPGAT140 | 2.3.1.40 | Glycerophospholipid Metabolism
2AGPGAT141 | 2.3.1.40 | Glycerophospholipid Metabolism
2AGPGAT160 | 2.3.1.40 | Glycerophospholipid Metabolism
2AGPGAT161 | 2.3.1.40 | Glycerophospholipid Metabolism
2AGPGAT180 | 2.3.1.40 | Glycerophospholipid Metabolism
2AGPGAT181 | 2.3.1.40 | Glycerophospholipid Metabolism
2DGULRGy | 1.1.1.215 | Alternate Carbon Metabolism
3HAD100 | 4.2.1.60 | Cell Envelope Biosynthesis
3HAD120 | 4.2.1.61 | Cell Envelope Biosynthesis
3HAD121 | 4.2.1.61 | Cell Envelope Biosynthesis
3HAD140 | 4.2.1.61 | Cell Envelope Biosynthesis
3HAD141 | 4.2.1.61 | Cell Envelope Biosynthesis
3HAD160 | 4.2.1.61 | Cell Envelope Biosynthesis
3HAD161 | 4.2.1.61 | Cell Envelope Biosynthesis
3HAD180 | 4.2.1.61 | Cell Envelope Biosynthesis
3HAD181 | 4.2.1.61 | Cell Envelope Biosynthesis
3HAD40 | 4.2.1.58 | Cell Envelope Biosynthesis
3HAD60 | 4.2.1.58 | Cell Envelope Biosynthesis
3HAD80 | 4.2.1.58 | Cell Envelope Biosynthesis
3OAR100 | 1.1.1.100 | Cell Envelope Biosynthesis
3OAR120 | 1.1.1.100 | Cell Envelope Biosynthesis
3OAR121 | 1.1.1.100 | Cell Envelope Biosynthesis
3OAR140 | 1.1.1.100 | Cell Envelope Biosynthesis
3OAR141 | 1.1.1.100 | Cell Envelope Biosynthesis
3OAR160 | 1.1.1.100 | Cell Envelope Biosynthesis
3OAR161 | 1.1.1.100 | Cell Envelope Biosynthesis
3OAR180 | 1.1.1.100 | Cell Envelope Biosynthesis
3OAR181 | 1.1.1.100 | Cell Envelope Biosynthesis
3OAR40 | 1.1.1.100 | Cell Envelope Biosynthesis
3OAR60 | 1.1.1.100 | Cell Envelope Biosynthesis
3OAR80 | 1.1.1.100 | Cell Envelope Biosynthesis
3OAS100 | 2.3.1.41 | Cell Envelope Biosynthesis
3OAS120 | 2.3.1.41 | Cell Envelope Biosynthesis
3OAS121 | 2.3.1.41 | Cell Envelope Biosynthesis
3OAS140 | 2.3.1.41 | Cell Envelope Biosynthesis
3OAS141 | 2.3.1.41 | Cell Envelope Biosynthesis
3OAS160 | 2.3.1.41 | Cell Envelope Biosynthesis
3OAS161 | 2.3.1.41 | Cell Envelope Biosynthesis
3OAS180 | 2.3.1.41 | Cell Envelope Biosynthesis
3OAS181 | 2.3.1.41 | Cell Envelope Biosynthesis
3OAS60 | 2.3.1.41 | Cell Envelope Biosynthesis
3OAS80 | 2.3.1.41 | Cell Envelope Biosynthesis
42A12BOOXpp | 1.4.3.21 | Nitrogen Metabolism
5DGLCNR | 1.1.1.69 | Alternate Carbon Metabolism
A5PISO | 5.3.1.13 | Alternate Carbon Metabolism
AACPS1 | 6.2.1.20 | Cell Envelope Biosynthesis
AACPS2 | 6.2.1.20 | Cell Envelope Biosynthesis
AACPS3 | 6.2.1.20 | Cell Envelope Biosynthesis
AACPS4 | 6.2.1.20 | Cell Envelope Biosynthesis
AACPS5 | 6.2.1.20 | Cell Envelope Biosynthesis
AACPS6 | 6.2.1.20 | Cell Envelope Biosynthesis
AACPS7 | 6.2.1.20 | Cell Envelope Biosynthesis
AACPS8 | 6.2.1.20 | Cell Envelope Biosynthesis
AACPS9 | 6.2.1.20 | Cell Envelope Biosynthesis
AB6PGH | 3.2.1.86 | Alternate Carbon Metabolism
ABTA | 2.6.1.19 | Arginine and Proline Metabolism
ABUTD | 1.2.1.19 | Arginine and Proline Metabolism
ACACT1r | 2.3.1.9 | Membrane Lipid Metabolism
ACACT2r | 2.3.1.16 | Membrane Lipid Metabolism
ACACT3r | 2.3.1.16 | Membrane Lipid Metabolism
ACACT4r | 2.3.1.16 | Membrane Lipid Metabolism
ACACT5r | 2.3.1.16 | Membrane Lipid Metabolism
ACACT6r | 2.3.1.16 | Membrane Lipid Metabolism
ACACT7r | 2.3.1.16 | Membrane Lipid Metabolism
ACACT8r | 2.3.1.16 | Membrane Lipid Metabolism
ACALD | 1.2.1.10 | Pyruvate Metabolism
ACANTHAT | 2.3.1.118 | Tyrosine, Tryptophan, and Phenylalanine Metabolism
ACCOAC | 6.4.1.2 | Membrane Lipid Metabolism
ACCOAL | 6.2.1.13 | Alternate Carbon Metabolism
ACGAL1PPpp | 3.1.3.10 | Alternate Carbon Metabolism
ACGAM1PPpp | 3.1.3.10 | Alternate Carbon Metabolism
ACGAMK | 2.7.1.59 | Murein Recycling
ACGK | 2.7.2.8 | Arginine and Proline Metabolism
ACGS | 2.3.1.1 | Arginine and Proline Metabolism
ACKr | 2.7.2.1 | Pyruvate Metabolism
ACLS | 4.1.3.18 | Valine, Leucine, and Isoleucine Metabolism
ACNML | 4.1.3.3 | Alternate Carbon Metabolism
ACOAD1f | 1.3.99.2 | Membrane Lipid Metabolism
ACOAD2f | 1.3.99.3 | Membrane Lipid Metabolism
ACOAD3f | 1.3.99.3 | Membrane Lipid Metabolism
ACOAD4f | 1.3.99.3 | Membrane Lipid Metabolism
ACOAD5f | 1.3.99.3 | Membrane Lipid Metabolism
ACOAD6f | 1.3.99.3 | Membrane Lipid Metabolism
ACOAD7f | 1.3.99.3 | Membrane Lipid Metabolism
ACOAD8f | 1.3.99.3 | Membrane Lipid Metabolism
ACOATA | 2.3.1.38 | Membrane Lipid Metabolism
ACODA | 3.5.1.16 | Arginine and Proline Metabolism
ACONIs | 5.3.3.7 | Unassigned
ACONTa | 4.2.1.3 | Citric Acid Cycle
ACONTb | 4.2.1.3 | Citric Acid Cycle
ACOTA | 2.6.1.11 | Arginine and Proline Metabolism
ACPS1 | 2.7.8.7 | Cofactor and Prosthetic Group Biosynthesis
ACS | 6.2.1.1 | Pyruvate Metabolism
ADA | 3.5.4.4 | Nucleotide Salvage Pathway
ADCS | 2.6.1.85 | Cofactor and Prosthetic Group Biosynthesis
ADD | 3.5.4.2 | Nucleotide Salvage Pathway
ADK1 | 2.7.4.3 | Nucleotide Salvage Pathway
ADMDC | 4.1.1.50 | Arginine and Proline Metabolism
ADNCYC | 4.6.1.1 | Nucleotide Salvage Pathway
ADNK1 | 2.7.1.20 | Nucleotide Salvage Pathway
ADNUC | 3.2.2.8 | Alternate Carbon Metabolism
ADPRDP | 3.6.1.13 | Nucleotide Salvage Pathway
ADPT | 2.4.2.7 | Nucleotide Salvage Pathway
ADSK | 2.7.1.25 | Cysteine Metabolism
ADSL1r | 4.3.2.2 | Purine and Pyrimidine Biosynthesis
ADSL2r | 4.3.2.2 | Purine and Pyrimidine Biosynthesis
ADSS | 6.3.4.4 | Purine and Pyrimidine Biosynthesis
AGDC | 3.5.1.25 | Alternate Carbon Metabolism
AGMHE | 5.1.3.20 | Lipopolysaccharide Biosynthesis / Recycling
AGMT | 3.5.3.11 | Arginine and Proline Metabolism
AGPAT120 | 2.3.1.51 | Glycerophospholipid Metabolism
AGPAT140 | 2.3.1.51 | Glycerophospholipid Metabolism
AGPAT141 | 2.3.1.51 | Glycerophospholipid Metabolism
AGPAT160 | 2.3.1.51 | Glycerophospholipid Metabolism
AGPAT161 | 2.3.1.51 | Glycerophospholipid Metabolism
AGPAT180 | 2.3.1.51 | Glycerophospholipid Metabolism
AGPAT181 | 2.3.1.51 | Glycerophospholipid Metabolism
AGPR | 1.2.1.38 | Arginine and Proline Metabolism
AHCYSNS | 3.2.2.9 | Methionine Metabolism
AICART | 2.1.2.3 | Purine and Pyrimidine Biosynthesis
AIRC3 | 5.4.99.18 | Purine and Pyrimidine Biosynthesis
ALAALAD | 3.4.17.14 | Murein Recycling
ALAALAr | 6.3.2.4 | Cell Envelope Biosynthesis
ALAR | 5.1.1.1 | Alanine and Aspartate Metabolism
ALATA_L | 2.6.1.2 | Alanine and Aspartate Metabolism
ALATRS | 6.1.1.7 | tRNA Charging
ALCD19 | 1.1.1.1 | Alternate Carbon Metabolism
ALCD2x | 1.1.1.1 | Pyruvate Metabolism
ALDD19xr | 1.2.1.39 | Alternate Carbon Metabolism
ALDD2x | 1.2.1.3 | Alternate Carbon Metabolism
ALDD2y | 1.2.1.4 | Alternate Carbon Metabolism
ALLTAMH | 3.5.3.9 | Alternate Carbon Metabolism
ALLTN | 3.5.2.5 | Nitrogen Metabolism
ALTRH | 4.2.1.7 | Alternate Carbon Metabolism
AMALT1 | 2.4.1.25 | Alternate Carbon Metabolism
AMALT2 | 2.4.1.25 | Alternate Carbon Metabolism
AMALT3 | 2.4.1.25 | Alternate Carbon Metabolism
AMALT4 | 2.4.1.25 | Alternate Carbon Metabolism
AMANK | 2.7.1.60 | Alternate Carbon Metabolism
AMAOTr | 2.6.1.62 | Cofactor and Prosthetic Group Biosynthesis
AMPN | 3.2.2.4 | Nucleotide Salvage Pathway
AMPTASECG | 3.4.11.2 | Cysteine Metabolism
AMPTASEPG | 3.4.11.2 | Arginine and Proline Metabolism
ANPRT | 2.4.2.18 | Tyrosine, Tryptophan, and Phenylalanine Metabolism
ANS | 4.1.3.27 | Tyrosine, Tryptophan, and Phenylalanine Metabolism
AOXSr2 | 2.3.1.47 | Cofactor and Prosthetic Group Biosynthesis
AP4AH | 3.6.1.41 | Nucleotide Salvage Pathway
APCS | 2.5.1.16 | Arginine and Proline Metabolism
APH120 | 3.6.1.7 | Glycerophospholipid Metabolism
APH140 | 3.6.1.7 | Glycerophospholipid Metabolism
APH141 | 3.6.1.7 | Glycerophospholipid Metabolism
APH160 | 3.6.1.7 | Glycerophospholipid Metabolism
APH161 | 3.6.1.7 | Glycerophospholipid Metabolism
APH180 | 3.6.1.7 | Glycerophospholipid Metabolism
APH181 | 3.6.1.7 | Glycerophospholipid Metabolism
APPLDHr | 1.1.1.75 | Threonine and Lysine Metabolism
APRAUR | 1.1.1.193 | Cofactor and Prosthetic Group Biosynthesis
ARAI | 5.3.1.4 | Alternate Carbon Metabolism
ARGDC | 4.1.1.19 | Arginine and Proline Metabolism
ARGDCpp | 4.1.1.19 | Arginine and Proline Metabolism
ARGSL | 4.3.2.1 | Arginine and Proline Metabolism
ARGSS | 6.3.4.5 | Arginine and Proline Metabolism
ARGTRS | 6.1.1.19 | tRNA Charging
ASAD | 1.2.1.11 | Threonine and Lysine Metabolism
ASNN | 3.5.1.1 | Alanine and Aspartate Metabolism
ASNNpp | 3.5.1.1 | Alanine and Aspartate Metabolism
ASNS1 | 6.3.5.4 | Alanine and Aspartate Metabolism
ASNS2 | 6.3.1.1 | Alanine and Aspartate Metabolism
ASNTRS | 6.1.1.22 | tRNA Charging
ASP1DC | 4.1.1.11 | Cofactor and Prosthetic Group Biosynthesis
ASPCT | 2.1.3.2 | Purine and Pyrimidine Biosynthesis
ASPK | 2.7.2.4 | Threonine and Lysine Metabolism
ASPO3 | 1.4.3.16 | Cofactor and Prosthetic Group Biosynthesis
ASPO4 | 1.4.3.16 | Cofactor and Prosthetic Group Biosynthesis
ASPO5 | 1.4.3.16 | Cofactor and Prosthetic Group Biosynthesis
ASPT | 4.3.1.1 | Alanine and Aspartate Metabolism
ASPTA | 2.6.1.1 | Alanine and Aspartate Metabolism
ASPTRS | 6.1.1.12 | tRNA Charging
AST | 2.3.1.109 | Arginine and Proline Metabolism
ATPPRT | 2.4.2.17 | Histidine Metabolism
ATPS4rpp | 3.6.3.14 | Oxidative Phosphorylation
BETALDHx | 1.2.1.8 | Unassigned
BETALDHy | 1.2.1.8 | Unassigned
BPNT | 3.1.3.7 | Cysteine Metabolism
BTS5 | 2.8.1.6 | Cofactor and Prosthetic Group Biosynthesis
BUTCT | 2.8.3.8 | Alternate Carbon Metabolism
CAT | 1.11.1.6 | Unassigned
CBIAT | 2.5.1.17 | Cofactor and Prosthetic Group Biosynthesis
CBLAT | 2.5.1.17 | Cofactor and Prosthetic Group Biosynthesis
CBMKr | 2.7.2.2 | Unassigned
CBPS | 6.3.5.5 | Arginine and Proline Metabolism
CDAPPA120 | 3.6.1.26 | Glycerophospholipid Metabolism
CDAPPA140 | 3.6.1.26 | Glycerophospholipid Metabolism
CDAPPA141 | 3.6.1.26 | Glycerophospholipid Metabolism
CDAPPA160 | 3.6.1.26 | Glycerophospholipid Metabolism
CDAPPA161 | 3.6.1.26 | Glycerophospholipid Metabolism
CDAPPA180 | 3.6.1.26 | Glycerophospholipid Metabolism
CDAPPA181 | 3.6.1.26 | Glycerophospholipid Metabolism
CDGR | 1.7.1.13 | Cofactor and Prosthetic Group Biosynthesis
CFAS160E | 2.1.1.79 | Glycerophospholipid Metabolism
CFAS160G | 2.1.1.79 | Glycerophospholipid Metabolism
CFAS180E | 2.1.1.79 | Glycerophospholipid Metabolism
CFAS180G | 2.1.1.79 | Glycerophospholipid Metabolism
CHOLD | 1.1.99.1 | Unassigned
CHORM | 5.4.99.5 | Tyrosine, Tryptophan, and Phenylalanine Metabolism
CHORS | 4.2.3.5 | Tyrosine, Tryptophan, and Phenylalanine Metabolism
CHRPL | 4.1.3.40 | Cofactor and Prosthetic Group Biosynthesis
CITL | 4.1.3.6 | Citric Acid Cycle
CMPN | 3.2.2.10 | Nucleotide Salvage Pathway
CPPPGO | 1.3.3.3 | Cofactor and Prosthetic Group Biosynthesis
CSND | 3.5.4.1 | Nucleotide Salvage Pathway
CTECOAI6 | 5.3.3.8 | Membrane Lipid Metabolism
CTECOAI7 | 5.3.3.8 | Membrane Lipid Metabolism
CTECOAI8 | 5.3.3.8 | Membrane Lipid Metabolism
CTPS2 | 6.3.4.2 | Purine and Pyrimidine Biosynthesis
CYANST | 2.8.1.1 | Unassigned
CYANSTpp | 2.8.1.1 | Inorganic Ion Transport and Metabolism
CYSDDS | 4.4.1.15 | Cysteine Metabolism
CYSDS | 4.1.99.1 | Cysteine Metabolism
CYSS | 2.5.1.47 | Cysteine Metabolism
CYSSADS | 4.1.1.12 | Cysteine Metabolism
CYSTL | 4.4.1.8 | Methionine Metabolism
CYSTRS | 6.1.1.16 | tRNA Charging
CYTD | 3.5.4.5 | Nucleotide Salvage Pathway
CYTDH | 3.2.2.8 | Alternate Carbon Metabolism
CYTK1 | 2.7.4.14 | Nucleotide Salvage Pathway
CYTK2 | 2.7.4.14 | Nucleotide Salvage Pathway
DAAD | 1.4.99.1 | Alanine and Aspartate Metabolism
DADK | 2.7.4.11 | Nucleotide Salvage Pathway
DAGK120 | 2.7.1.107 | Glycerophospholipid Metabolism
DAGK140 | 2.7.1.107 | Glycerophospholipid Metabolism
DAGK141 | 2.7.1.107 | Glycerophospholipid Metabolism
DAGK160 | 2.7.1.107 | Glycerophospholipid Metabolism
DAGK161 | 2.7.1.107 | Glycerophospholipid Metabolism
DAGK180 | 2.7.1.107 | Glycerophospholipid Metabolism
DAGK181 | 2.7.1.107 | Glycerophospholipid Metabolism
DAPAL | 4.3.1.15 | Alternate Carbon Metabolism
DAPDC | 4.1.1.20 | Threonine and Lysine Metabolism
DAPE | 5.1.1.7 | Threonine and Lysine Metabolism
DASYN120 | 2.7.7.41 | Glycerophospholipid Metabolism
DASYN140 | 2.7.7.41 | Glycerophospholipid Metabolism
DASYN141 | 2.7.7.41 | Glycerophospholipid Metabolism
DASYN160 | 2.7.7.41 | Glycerophospholipid Metabolism
DASYN161 | 2.7.7.41 | Glycerophospholipid Metabolism
DASYN180 | 2.7.7.41 | Glycerophospholipid Metabolism
DASYN181 | 2.7.7.41 | Glycerophospholipid Metabolism
DBTS | 6.3.3.3 | Cofactor and Prosthetic Group Biosynthesis
DCTPD | 3.5.4.13 | Nucleotide Salvage Pathway
DCYTD | 3.5.4.14 | Nucleotide Salvage Pathway
DDGALK | 2.7.1.58 | Alternate Carbon Metabolism
DDGLK | 2.7.1.45 | Alternate Carbon Metabolism
DDPA | 2.5.1.54 | Tyrosine, Tryptophan, and Phenylalanine Metabolism
DDPGALA | 4.1.2.21 | Alternate Carbon Metabolism
DGK1 | 2.7.4.8 | Nucleotide Salvage Pathway
DHAD1 | 4.2.1.9 | Valine, Leucine, and Isoleucine Metabolism
DHBD | 1.3.1.28 | Cofactor and Prosthetic Group Biosynthesis
DHBS | 2.7.7.58 | Cofactor and Prosthetic Group Biosynthesis
DHDPRy | 1.3.1.26 | Threonine and Lysine Metabolism
DHDPS | 4.2.1.52 | Threonine and Lysine Metabolism
DHFR | 1.5.1.3 | Cofactor and Prosthetic Group Biosynthesis
DHFS | 6.3.2.12 | Cofactor and Prosthetic Group Biosynthesis
DHNPA2r | 4.1.2.25 | Cofactor and Prosthetic Group Biosynthesis
DHORD2 | 1.3.5.2 | Purine and Pyrimidine Biosynthesis
DHORD5 | 1.3.5.2 | Purine and Pyrimidine Biosynthesis
DHORTS | 3.5.2.3 | Purine and Pyrimidine Biosynthesis
DHPPDA2 | 3.5.4.26 | Cofactor and Prosthetic Group Biosynthesis
DHPS2 | 2.5.1.15 | Cofactor and Prosthetic Group Biosynthesis
DHQS | 4.2.3.4 | Tyrosine, Tryptophan, and Phenylalanine Metabolism
DHQTi | 4.2.1.10 | Tyrosine, Tryptophan, and Phenylalanine Metabolism
DMATT | 2.5.1.1 | Cofactor and Prosthetic Group Biosynthesis
DPCOAK | 2.7.1.24 | Cofactor and Prosthetic Group Biosynthesis
DPR | 1.1.1.169 | Cofactor and Prosthetic Group Biosynthesis
DRPA | 4.1.2.4 | Alternate Carbon Metabolism
DTARTD | 4.2.1.81 | Alternate Carbon Metabolism
DTMPK | 2.7.4.9 | Nucleotide Salvage Pathway
DURADx | 1.3.1.1 | Nucleotide Salvage Pathway
DUTPDP | 3.6.1.23 | Nucleotide Salvage Pathway
DXPRIi | 1.1.1.267 | Cofactor and Prosthetic Group Biosynthesis
E4PD | 1.2.1.72 | Cofactor and Prosthetic Group Biosynthesis
EAR100x | 1.3.1.9 | Cell Envelope Biosynthesis
EAR100y | 1.3.1.10 | Cell Envelope Biosynthesis
EAR120x | 1.3.1.9 | Cell Envelope Biosynthesis
EAR120y | 1.3.1.10 | Cell Envelope Biosynthesis
EAR121x | 1.3.1.9 | Cell Envelope Biosynthesis
EAR121y | 1.3.1.10 | Cell Envelope Biosynthesis
EAR140x | 1.3.1.9 | Cell Envelope Biosynthesis
EAR140y | 1.3.1.10 | Cell Envelope Biosynthesis
EAR141x | 1.3.1.9 | Cell Envelope Biosynthesis
EAR141y | 1.3.1.10 | Cell Envelope Biosynthesis
EAR160x | 1.3.1.9 | Cell Envelope Biosynthesis
EAR160y | 1.3.1.10 | Cell Envelope Biosynthesis
EAR161x | 1.3.1.9 | Cell Envelope Biosynthesis
EAR161y | 1.3.1.10 | Cell Envelope Biosynthesis
EAR180x | 1.3.1.9 | Cell Envelope Biosynthesis
EAR180y | 1.3.1.10 | Cell Envelope Biosynthesis
EAR181x | 1.3.1.9 | Cell Envelope Biosynthesis
EAR181y | 1.3.1.10 | Cell Envelope Biosynthesis
EAR40x | 1.3.1.9 | Cell Envelope Biosynthesis
EAR40y | 1.3.1.10 | Cell Envelope Biosynthesis
EAR60x | 1.3.1.9 | Cell Envelope Biosynthesis
EAR60y | 1.3.1.10 | Cell Envelope Biosynthesis
EAR80x | 1.3.1.9 | Cell Envelope Biosynthesis
EAR80y | 1.3.1.10 | Cell Envelope Biosynthesis
ECOAH1 | 4.2.1.17 | Membrane Lipid Metabolism
ECOAH2 | 4.2.1.17 | Membrane Lipid Metabolism
ECOAH3 | 4.2.1.17 | Membrane Lipid Metabolism
ECOAH4 | 4.2.1.17 | Membrane Lipid Metabolism
ECOAH5 | 4.2.1.17 | Membrane Lipid Metabolism
ECOAH6 | 4.2.1.17 | Membrane Lipid Metabolism
ECOAH7 | 4.2.1.17 | Membrane Lipid Metabolism
ECOAH8 | 4.2.1.17 | Membrane Lipid Metabolism
EDA | 4.1.2.14 | Pentose Phosphate Pathway
EDD | 4.2.1.12 | Pentose Phosphate Pathway
EGMEACPR | 1.3.1.10 | Cofactor and Prosthetic Group Biosynthesis
ENO | 4.2.1.11 | Glycolysis/Gluconeogenesis
EPMEACPR | 1.3.1.10 | Cofactor and Prosthetic Group Biosynthesis
ETHAAL | 4.3.1.7 | Cell Envelope Biosynthesis
FA100ACPHi | 3.1.2.14 | Cell Envelope Biosynthesis
FA120ACPHi | 3.1.2.14 | Cell Envelope Biosynthesis
FA140ACPHi | 3.1.2.14 | Cell Envelope Biosynthesis
FA141ACPHi | 3.1.2.14 | Cell Envelope Biosynthesis
FA160ACPHi | 3.1.2.14 | Cell Envelope Biosynthesis
FA161ACPHi | 3.1.2.14 | Cell Envelope Biosynthesis
FA80ACPHi | 3.1.2.14 | Cell Envelope Biosynthesis
FACOAL100t2pp | 6.2.1.3 | Cell Envelope Biosynthesis
FACOAL120t2pp | 6.2.1.3 | Cell Envelope Biosynthesis
FACOAL140t2pp | 6.2.1.3 | Cell Envelope Biosynthesis
FACOAL141t2pp | 6.2.1.3 | Cell Envelope Biosynthesis
FACOAL160t2pp | 6.2.1.3 | Cell Envelope Biosynthesis
FACOAL161t2pp | 6.2.1.3 | Cell Envelope Biosynthesis
FACOAL180t2pp | 6.2.1.3 | Cell Envelope Biosynthesis
FACOAL181t2pp | 6.2.1.3 | Cell Envelope Biosynthesis
FACOAL60t2pp | 6.2.1.3 | Cell Envelope Biosynthesis
FACOAL80t2pp | 6.2.1.3 | Cell Envelope Biosynthesis
FALDH2 | 1.1.1.284
FBA | 4.1.2.13 | Glycolysis/Gluconeogenesis
FBA3 | 4.1.2.13 | Pentose Phosphate Pathway
FBP | 3.1.3.11 | Glycolysis/Gluconeogenesis
FCI | 5.3.1.25 | Alternate Carbon Metabolism
FCLK | 2.7.1.51 | Alternate Carbon Metabolism
FCLPA | 4.1.2.17 | Alternate Carbon Metabolism
FCLT | 4.99.1.1 | Cofactor and Prosthetic Group Biosynthesis
FDH4pp | 1.2.2.1 | Oxidative Phosphorylation
FDH5pp | 1.2.2.1 | Oxidative Phosphorylation
FEROpp | 1.16.3.1 | Inorganic Ion Transport and Metabolism
FFSD | 3.2.1.26 | Alternate Carbon Metabolism
FLDR2 | 1.18.1.2 | Unassigned
FLVR | 1.5.1.30 | Cofactor and Prosthetic Group Biosynthesis
FLVRx | 1.5.1.30 | Cofactor and Prosthetic Group Biosynthesis
FMETTRS | 2.1.2.9 | tRNA Charging
FMNAT | 2.7.7.2 | Cofactor and Prosthetic Group Biosynthesis
FMNRx | 1.5.1.39 | Cofactor and Prosthetic Group Biosynthesis
FMNRx2 | 1.5.1.39 | Cofactor and Prosthetic Group Biosynthesis
FOMETRi | 2.1.2.10 | Folate Metabolism
FRD2 | 1.3.5.4 | Citric Acid Cycle
FRD3 | 1.3.5.4 | Citric Acid Cycle
FRUK | 2.7.1.56 | Alternate Carbon Metabolism
FTHFD | 3.5.1.10 | Folate Metabolism
FTHFLi | 6.3.4.3 | Folate Metabolism
FUM | 4.2.1.2 | Citric Acid Cycle
G1PACT | 2.3.1.157 | Cell Envelope Biosynthesis
G1PPpp | 3.1.3.10 | Glycolysis/Gluconeogenesis
G1PTT | 2.7.7.24 | Cell Envelope Biosynthesis
G1SAT | 5.4.3.8 | Cofactor and Prosthetic Group Biosynthesis
G3PAT120 | 2.3.1.15 | Glycerophospholipid Metabolism
G3PAT140 | 2.3.1.15 | Glycerophospholipid Metabolism
G3PAT141 | 2.3.1.15 | Glycerophospholipid Metabolism
G3PAT160 | 2.3.1.15 | Glycerophospholipid Metabolism
G3PAT161 | 2.3.1.15 | Glycerophospholipid Metabolism
G3PAT180 | 2.3.1.15 | Glycerophospholipid Metabolism
G3PAT181 | 2.3.1.15 | Glycerophospholipid Metabolism
G3PD2 | 1.1.1.94 | Alternate Carbon Metabolism
G3PD5 | 1.1.5.3 | Oxidative Phosphorylation
G3PD6 | 1.1.5.3 | Oxidative Phosphorylation
G3PD7 | 1.1.5.3 | Oxidative Phosphorylation
G5SD | 1.2.1.41 | Arginine and Proline Metabolism
G6PDA | 3.5.99.6 | Alternate Carbon Metabolism
G6PDH2r | 1.1.1.49 | Pentose Phosphate Pathway
G6PP | 3.1.3.9 | Glycolysis/Gluconeogenesis
GAL1PPpp | 3.1.3.10 | Alternate Carbon Metabolism
GALCTD | 4.2.1.42 | Alternate Carbon Metabolism
GALCTND | 4.2.1.6 | Alternate Carbon Metabolism
GALKr | 2.7.1.6 | Alternate Carbon Metabolism
GALM2pp | 5.1.3.3 | Alternate Carbon Metabolism
GALS3 | 3.2.1.22 | Alternate Carbon Metabolism
GALUi | 2.7.7.9 | Cell Envelope Biosynthesis
GAPD | 1.2.1.12 | Glycolysis/Gluconeogenesis
GARFT | 2.1.2.2 | Purine and Pyrimidine Biosynthesis
GCALDD | 1.2.1.21 | Folate Metabolism
GDPTPDP | 3.1.7.2 | Cofactor and Prosthetic Group Biosynthesis
GF6PTA | 2.6.1.16 | Cell Envelope Biosynthesis
GGPTRCS | 6.3.1.11 | Alternate Carbon Metabolism
GHMT2r | 2.1.2.1 | Glycine and Serine Metabolism
GK1 | 2.7.4.8 | Nucleotide Salvage Pathway
GLBRAN2 | 2.4.1.18 | Glycolysis/Gluconeogenesis
GLCATr | 2.3.1.79 | Alternate Carbon Metabolism
GLCDpp | 1.1.5.2 | Oxidative Phosphorylation
GLCP | 2.4.1.1 | Glycolysis/Gluconeogenesis
GLCP2 | 2.4.1.1 | Glycolysis/Gluconeogenesis
GLCRAL | 4.1.2.20 | Alternate Carbon Metabolism
GLCRD | 4.2.1.40 | Alternate Carbon Metabolism
GLCS1 | 2.4.1.21 | Glycolysis/Gluconeogenesis
GLGC | 2.7.7.27 | Glycolysis/Gluconeogenesis
GLNS | 6.3.1.2 | Glutamate Metabolism
GLNTRS | 6.1.1.18 | tRNA Charging
GLU5K | 2.7.2.11 | Arginine and Proline Metabolism
GLUCYS | 6.3.2.2 | Cofactor and Prosthetic Group Biosynthesis
GLUDC | 4.1.1.15 | Glutamate Metabolism
GLUDy | 1.4.1.4 | Glutamate Metabolism
GLUN | 3.5.1.2 | Glutamate Metabolism
GLUNpp | 3.5.1.2 | Glutamate Metabolism
GLUPRT | 2.4.2.14 | Purine and Pyrimidine Biosynthesis
GLUR | 5.1.1.3 | Cell Envelope Biosynthesis
GLUSy | 1.4.1.13 | Glutamate Metabolism
GLUTRR | 1.2.1.70 | Cofactor and Prosthetic Group Biosynthesis
GLUTRS | 6.1.1.17 | Cofactor and Prosthetic Group Biosynthesis
GLXCL | 4.1.1.47 | Glyoxylate Metabolism
GLYAT | 2.3.1.29 | Glycine and Serine Metabolism
GLYCDx | 1.1.1.6 | Alternate Carbon Metabolism
GLYCK | 2.7.1.31 | Glyoxylate Metabolism
GLYCK2 | 2.7.1.31 | Glycine and Serine Metabolism
GLYCLTDy | 1.1.1.26 | Glyoxylate Metabolism
GLYK | 2.7.1.30 | Alternate Carbon Metabolism
GLYOX | 3.1.2.6 | Methylglyoxal Metabolism
GLYTRS | 6.1.1.14 | tRNA Charging
GMAND | 4.2.1.47 | Cell Envelope Biosynthesis
GMPR | 1.7.1.7 | Purine and Pyrimidine Biosynthesis
GMPS2 | 6.3.5.2 | Purine and Pyrimidine Biosynthesis
GND | 1.1.1.44 | Pentose Phosphate Pathway
GNK | 2.7.1.12 | Alternate Carbon Metabolism
GPDDA1 | 3.1.4.46 | Glycerophospholipid Metabolism
GPDDA1pp | 3.1.4.46 | Glycerophospholipid Metabolism
GPDDA2 | 3.1.4.46 | Glycerophospholipid Metabolism
GPDDA2pp | 3.1.4.46 | Glycerophospholipid Metabolism
GPDDA3 | 3.1.4.46 | Glycerophospholipid Metabolism
GPDDA3pp | 3.1.4.46 | Glycerophospholipid Metabolism
GPDDA4 | 3.1.4.46 | Glycerophospholipid Metabolism
GPDDA4pp | 3.1.4.46 | Glycerophospholipid Metabolism
GPDDA5 | 3.1.4.46 | Glycerophospholipid Metabolism
GPDDA5pp | 3.1.4.46 | Glycerophospholipid Metabolism
GRTT | 2.5.1.10 | Cofactor and Prosthetic Group Biosynthesis
GRXR | 1.8.4.2 | Unassigned
GSPMDA | 3.5.1.78 | Arginine and Proline Metabolism
GSPMDS | 6.3.1.8 | Arginine and Proline Metabolism
GTHOr | 1.8.1.7 | Cofactor and Prosthetic Group Biosynthesis
GTHPi | 1.11.1.9 | Unassigned
GTHS | 6.3.2.3 | Cofactor and Prosthetic Group Biosynthesis
GTPCI | 3.5.4.16 | Cofactor and Prosthetic Group Biosynthesis
GTPCII2 | 3.5.4.25 | Cofactor and Prosthetic Group Biosynthesis
GTPDPDP | 3.6.1.40 | Cofactor and Prosthetic Group Biosynthesis
GTPDPK | 2.7.6.5 | Cofactor and Prosthetic Group Biosynthesis
GUACYC | 4.6.1.2 | Nucleotide Salvage Pathway
GUAD | 3.5.4.3 | Nucleotide Salvage Pathway
GUAPRT | 2.4.2.8 | Nucleotide Salvage Pathway
GUI1 | 5.3.1.12 | Alternate Carbon Metabolism
GUI2 | 5.3.1.12 | Alternate Carbon Metabolism
HACD1 | 1.1.1.35 | Membrane Lipid Metabolism
HACD2 | 1.1.1.35 | Membrane Lipid Metabolism
HACD3 | 1.1.1.35 | Membrane Lipid Metabolism
HACD4 | 1.1.1.35 | Membrane Lipid Metabolism
HACD5 | 1.1.1.35 | Membrane Lipid Metabolism
HACD6 | 1.1.1.35 | Membrane Lipid Metabolism
HACD7 | 1.1.1.35 | Membrane Lipid Metabolism
HACD8 | 1.1.1.35 | Membrane Lipid Metabolism
HCO3E | 4.2.1.1 | Unassigned
HCYSMT | 2.1.1.10 | Methionine Metabolism
HETZK | 2.7.1.50 | Cofactor and Prosthetic Group Biosynthesis
HEX1 | 2.7.1.2 | Glycolysis/Gluconeogenesis
HEX4 | 2.7.1.7 | Alternate Carbon Metabolism
HEX7 | 2.7.1.1 | Alternate Carbon Metabolism
HISTD | 1.1.1.23 | Histidine Metabolism
HISTP | 3.1.3.15 | Histidine Metabolism
HISTRS | 6.1.1.21 | tRNA Charging
HMBS | 4.3.1.8 | Cofactor and Prosthetic Group Biosynthesis
HMPK1 | 2.7.1.49 | Cofactor and Prosthetic Group Biosynthesis
HPPK2 | 2.7.6.3 | Cofactor and Prosthetic Group Biosynthesis
HPPPNDO | 1.13.11.16 | Alternate Carbon Metabolism
HPYRI | 5.3.1.22 | Alternate Carbon Metabolism
HSDy | 1.1.1.3 | Threonine and Lysine Metabolism
HSK | 2.7.1.39 | Threonine and Lysine Metabolism
HSST | 2.3.1.46 | Methionine Metabolism
HSTPT | 2.6.1.9 | Histidine Metabolism
HXCT | 2.8.3.8 | Alternate Carbon Metabolism
HXPRT | 2.4.2.8 | Nucleotide Salvage Pathway
HYD1pp | 1.18.99.1 | Oxidative Phosphorylation
HYD2pp | 1.18.99.1 | Oxidative Phosphorylation
HYD3pp | 1.18.99.1 | Oxidative Phosphorylation
ICDHyr | 1.1.1.42 | Citric Acid Cycle
ICHORS | 5.4.99.6 | Cofactor and Prosthetic Group Biosynthesis
ICHORSi | 5.4.4.2 | Cofactor and Prosthetic Group Biosynthesis
ICHORT | 3.3.2.1 | Cofactor and Prosthetic Group Biosynthesis
ICL | 4.1.3.1 | Anaplerotic Reactions
IGPDH | 4.2.1.19 | Histidine Metabolism
IGPS | 4.1.1.48 | Tyrosine, Tryptophan, and Phenylalanine Metabolism
ILETA | 2.6.1.42 | Valine, Leucine, and Isoleucine Metabolism
ILETRS | 6.1.1.5 | tRNA Charging
IMPC | 3.5.4.10 | Purine and Pyrimidine Biosynthesis
IMPD | 1.1.1.205 | Purine and Pyrimidine Biosynthesis
INSH | 3.2.2.8 | Nucleotide Salvage Pathway
INSK | 2.7.1.73 | Nucleotide Salvage Pathway
IPDDI | 5.3.3.2 | Cofactor and Prosthetic Group Biosynthesis
IPMD | 1.1.1.85 | Valine, Leucine, and Isoleucine Metabolism
IPPMIa | 4.2.1.33 | Valine, Leucine, and Isoleucine Metabolism
IPPMIb | 4.2.1.33 | Valine, Leucine, and Isoleucine Metabolism
IPPS | 4.1.3.12 | Valine, Leucine, and Isoleucine Metabolism
KARA1 | 1.1.1.86 | Valine, Leucine, and Isoleucine Metabolism
KARA2 | 1.1.1.86 | Valine, Leucine, and Isoleucine Metabolism
KAS14 | 2.3.1.41 | Membrane Lipid Metabolism
KDOCT2 | 2.7.7.38 | Lipopolysaccharide Biosynthesis / Recycling
KDOPP | 3.1.3.45 | Lipopolysaccharide Biosynthesis / Recycling
KDOPS | 2.5.1.55 | Lipopolysaccharide Biosynthesis / Recycling
KG6PDC | 4.1.1.85 | Alternate Carbon Metabolism
L_LACD2 | 1.1.2.3 | Oxidative Phosphorylation
L_LACD3 | 1.1.2.3 | Oxidative Phosphorylation
LACZ | 3.2.1.23 | Alternate Carbon Metabolism
LACZpp | 3.2.1.108 | Alternate Carbon Metabolism
LALDO2x | 1.1.1.21 | Methylglyoxal Metabolism
LALDO3 | 1.1.1.21 | Methylglyoxal Metabolism
LCADi | 1.2.1.21 | Alternate Carbon Metabolism
LCARR | 1.1.1.77 | Methylglyoxal Metabolism
LCARS | 1.1.1.77 | Alternate Carbon Metabolism
LDH_D | 1.1.1.28 | Pyruvate Metabolism
LDH_D2 | 1.1.2.4 | Oxidative Phosphorylation
LEUTAi | 2.6.1.42 | Valine, Leucine, and Isoleucine Metabolism
LEUTRS | 6.1.1.4 | tRNA Charging
LGTHL | 4.4.1.5 | Methylglyoxal Metabolism
LIPOCT | 2.3.1.181 | Cofactor and Prosthetic Group Biosynthesis
LPADSS | 2.4.1.182 | Lipopolysaccharide Biosynthesis / Recycling
LPLIPAL1A120pp | 3.1.1.5 | Glycerophospholipid Metabolism
LPLIPAL1A140pp | 3.1.1.5 | Glycerophospholipid Metabolism
LPLIPAL1A141pp | 3.1.1.5 | Glycerophospholipid Metabolism
LPLIPAL1A160pp | 3.1.1.5 | Glycerophospholipid Metabolism
LPLIPAL1A161pp | 3.1.1.5 | Glycerophospholipid Metabolism
LPLIPAL1A180pp | 3.1.1.5 | Glycerophospholipid Metabolism
LPLIPAL1A181pp | 3.1.1.5 | Glycerophospholipid Metabolism
LPLIPAL1E120pp | 3.1.1.5 | Glycerophospholipid Metabolism
LPLIPAL1E140pp | 3.1.1.5 | Glycerophospholipid Metabolism
LPLIPAL1E141pp | 3.1.1.5 | Glycerophospholipid Metabolism
LPLIPAL1E160pp | 3.1.1.5 | Glycerophospholipid Metabolism
LPLIPAL1E161pp | 3.1.1.5 | Glycerophospholipid Metabolism
LPLIPAL1E180pp | 3.1.1.5 | Glycerophospholipid Metabolism
LPLIPAL1E181pp | 3.1.1.5 | Glycerophospholipid Metabolism
LPLIPAL1G120pp | 3.1.1.5 | Glycerophospholipid Metabolism
LPLIPAL1G140pp | 3.1.1.5 | Glycerophospholipid Metabolism
LPLIPAL1G141pp | 3.1.1.5 | Glycerophospholipid Metabolism
LPLIPAL1G160pp | 3.1.1.5 | Glycerophospholipid Metabolism
LPLIPAL1G161pp | 3.1.1.5 | Glycerophospholipid Metabolism
LPLIPAL1G180pp | 3.1.1.5 | Glycerophospholipid Metabolism
LPLIPAL1G181pp | 3.1.1.5 | Glycerophospholipid Metabolism
LPLIPAL2A120 | 3.1.1.5 | Glycerophospholipid Metabolism
LPLIPAL2A140 | 3.1.1.5 | Glycerophospholipid Metabolism
LPLIPAL2A141 | 3.1.1.5 | Glycerophospholipid Metabolism
LPLIPAL2A160 | 3.1.1.5 | Glycerophospholipid Metabolism
LPLIPAL2A161 | 3.1.1.5 | Glycerophospholipid Metabolism
LPLIPAL2A180 | 3.1.1.5 | Glycerophospholipid Metabolism
LPLIPAL2A181 | 3.1.1.5 | Glycerophospholipid Metabolism
LPLIPAL2E120 | 3.1.1.5 | Glycerophospholipid Metabolism
LPLIPAL2E140 | 3.1.1.5 | Glycerophospholipid Metabolism
LPLIPAL2E141 | 3.1.1.5 | Glycerophospholipid Metabolism
LPLIPAL2E160 | 3.1.1.5 | Glycerophospholipid Metabolism
LPLIPAL2E161 | 3.1.1.5 | Glycerophospholipid Metabolism
LPLIPAL2E180 | 3.1.1.5 | Glycerophospholipid Metabolism
LPLIPAL2E181 | 3.1.1.5 | Glycerophospholipid Metabolism
LPLIPAL2G120 | 3.1.1.5 | Glycerophospholipid Metabolism
LPLIPAL2G140 | 3.1.1.5 | Glycerophospholipid Metabolism
LPLIPAL2G141 | 3.1.1.5 | Glycerophospholipid Metabolism
LPLIPAL2G160 | 3.1.1.5 | Glycerophospholipid Metabolism
LPLIPAL2G161 | 3.1.1.5 | Glycerophospholipid Metabolism
LPLIPAL2G180 | 3.1.1.5 | Glycerophospholipid Metabolism
LPLIPAL2G181 | 3.1.1.5 | Glycerophospholipid Metabolism
LSERDHr | 1.1.1.298 | Glycine and Serine Metabolism
LYSDC | 4.1.1.18 | Threonine and Lysine Metabolism
LYSTRS | 6.1.1.6 | tRNA Charging
M1PD | 1.1.1.17 | Alternate Carbon Metabolism
MALDDH | 1.1.1.83 | Alternate Carbon Metabolism
MALS | 2.3.3.9 | Anaplerotic Reactions
MALTATr | 2.3.1.79 | Alternate Carbon Metabolism
MAN1PT2 | 2.7.7.22 | Cell Envelope Biosynthesis
MAN6PI | 5.3.1.8 | Alternate Carbon Metabolism
MANAO | 1.1.1.57 | Alternate Carbon Metabolism
MCITD | 4.2.1.79 | Alternate Carbon Metabolism
MCITL2 | 4.1.3.30 | Alternate Carbon Metabolism
MCITS | 2.3.3.5 | Alternate Carbon Metabolism
MCOATA | 2.3.1.39 | Membrane Lipid Metabolism
MCPST | 2.8.1.2 | Cysteine Metabolism
MDDCP1pp | 3.4.16.4 | Murein Biosynthesis
MDDCP2pp | 3.4.16.4 | Murein Biosynthesis
MDDCP3pp | 3.4.16.4 | Murein Biosynthesis
MDDCP4pp | 3.4.16.4 | Murein Biosynthesis
MDDCP5pp | 3.4.16.4 | Murein Biosynthesis
MDH | 1.1.1.37 | Citric Acid Cycle
MDH2 | 1.1.99.16 | Citric Acid Cycle
MDH3 | 1.1.99.16 | Citric Acid Cycle
ME1 | 1.1.1.38 | Anaplerotic Reactions
ME2 | 1.1.1.40 | Anaplerotic Reactions
MEPCT | 2.7.7.60 | Cofactor and Prosthetic Group Biosynthesis
METAT | 2.5.1.6 | Methionine Metabolism
METS | 2.1.1.13 | Methionine Metabolism
METSOXR1 | 1.8.4.5 | Methionine Metabolism
METTRS | 6.1.1.10 | tRNA Charging
MGSA | 4.2.3.3 | Methylglyoxal Metabolism
MI1PP | 3.1.3.25 | Cell Envelope Biosynthesis
MICITDr | 4.2.1.99 | Alternate Carbon Metabolism
MLDCP1App | 3.4.17.13 | Murein Biosynthesis
MLDCP1Bpp | 3.4.17.13 | Murein Biosynthesis
MLDCP2App | 3.4.17.13 | Murein Biosynthesis
MLDCP2Bpp | 3.4.17.13 | Murein Biosynthesis
MLDCP3App | 3.4.17.13 | Murein Biosynthesis
MMCD | 4.1.1.41 | Alternate Carbon Metabolism
MMM | 5.4.99.2 | Alternate Carbon Metabolism
MNNH | 4.2.1.8 | Alternate Carbon Metabolism
MOHMT | 2.1.2.11 | Cofactor and Prosthetic Group Biosynthesis
MOX | 1.1.3.3 | Citric Acid Cycle
MSAR | 1.1.1.298 | Nucleotide Salvage Pathway
MTAN | 3.2.2.16 | Arginine and Proline Metabolism
MTHFC | 3.5.4.9 | Folate Metabolism
MTHFD | 1.5.1.5 | Folate Metabolism
MTHFR2 | 1.5.1.20 | Folate Metabolism
MTRPOX | 1.5.3.2 | Glycine and Serine Metabolism
NADDP | 3.6.1.22 | Cofactor and Prosthetic Group Biosynthesis
NADH10 | 1.6.5.3 | Oxidative Phosphorylation
NADH16pp | 1.6.5.3 | Oxidative Phosphorylation
NADH17pp | 1.6.5.3 | Oxidative Phosphorylation
NADH18pp | 1.6.5.3 | Oxidative Phosphorylation
NADH5 | 1.6.5.3 | Oxidative Phosphorylation
NADH9 | 1.6.5.3 | Oxidative Phosphorylation
NADK | 2.7.1.23 | Cofactor and Prosthetic Group Biosynthesis
NADN | 3.2.2.5 | Cofactor and Prosthetic Group Biosynthesis
NADPHQR2 | 1.6.99.6 | Oxidative Phosphorylation
NADPHQR3 | 1.6.99.6 | Oxidative Phosphorylation
NADPHQR4 | 1.6.99.6 | Oxidative Phosphorylation
NADS1 | 6.3.1.5 | Cofactor and Prosthetic Group Biosynthesis
NAMNPP | 2.4.2.11 | Cofactor and Prosthetic Group Biosynthesis
NDPK1 | 2.7.4.6 | Nucleotide Salvage Pathway
NDPK2 | 2.7.4.6 | Nucleotide Salvage Pathway
NDPK3 | 2.7.4.6 | Nucleotide Salvage Pathway
NDPK4 | 2.7.4.6 | Nucleotide Salvage Pathway
NDPK5 | 2.7.4.6 | Nucleotide Salvage Pathway
NDPK6 | 2.7.4.6 | Nucleotide Salvage Pathway
NDPK7 | 2.7.4.6 | Nucleotide Salvage Pathway
NDPK8 | 2.7.4.6 | Nucleotide Salvage Pathway
NHFRBO | 2.7.1.5 | Nitrogen Metabolism
NMNAT | 2.7.7.1 | Cofactor and Prosthetic Group Biosynthesis
NMNDA | 3.5.1.42 | Cofactor and Prosthetic Group Biosynthesis
NMNN | 3.2.2.14 | Cofactor and Prosthetic Group Biosynthesis
NMNt7pp | 3.2.2.14 | Transport, Inner Membrane
NNAM | 3.5.1.19 | Cofactor and Prosthetic Group Biosynthesis
NNATr | 2.7.7.18 | Nucleotide Salvage Pathway
NNDPR | 2.4.2.19 | Cofactor and Prosthetic Group Biosynthesis
NO3R1bpp | 1.7.99.4 | Nitrogen Metabolism
NO3R1pp | 1.7.99.4 | Oxidative Phosphorylation
NO3R2bpp | 1.7.99.4 | Nitrogen Metabolism
NODOx | 1.14.12.17 | Nitrogen Metabolism
NODOy | 1.14.12.17 | Nitrogen Metabolism
NTD1 | 3.1.3.5 | Nucleotide Salvage Pathway
NTD10 | 3.1.3.5 | Nucleotide Salvage Pathway
NTD10pp | 3.1.3.5 | Nucleotide Salvage Pathway
NTD11 | 3.1.3.5 | Nucleotide Salvage Pathway
NTD11pp | 3.1.3.5 | Nucleotide Salvage Pathway
NTD12 | 3.1.3.5 | Nucleotide Salvage Pathway
NTD12pp | 3.1.3.5 | Nucleotide Salvage Pathway
NTD1pp | 3.1.3.5 | Nucleotide Salvage Pathway
NTD2 | 3.1.3.5 | Nucleotide Salvage Pathway
NTD2pp | 3.1.3.5 | Nucleotide Salvage Pathway
NTD3 | 3.1.3.5 | Nucleotide Salvage Pathway
NTD3pp | 3.1.3.5 | Nucleotide Salvage Pathway
NTD4 | 3.1.3.5 | Nucleotide Salvage Pathway
NTD4pp | 3.1.3.5 | Nucleotide Salvage Pathway
NTD5 | 3.1.3.5 | Nucleotide Salvage Pathway
NTD5pp | 3.1.3.5 | Nucleotide Salvage Pathway
NTD6 | 3.1.3.5 | Nucleotide Salvage Pathway
NTD6pp | 3.1.3.5 | Nucleotide Salvage Pathway
NTD7 | 3.1.3.5 | Nucleotide Salvage Pathway
NTD7pp | 3.1.3.5 | Nucleotide Salvage Pathway
NTD8 | 3.1.3.5 | Nucleotide Salvage Pathway
NTD8pp | 3.1.3.5 | Nucleotide Salvage Pathway
NTD9 | 3.1.3.5 | Nucleotide Salvage Pathway
NTD9pp | 3.1.3.5 | Nucleotide Salvage Pathway
NTP1 | 3.6.1.15 | Nucleotide Salvage Pathway
NTP10 | 3.6.1.15 | Nucleotide Salvage Pathway
NTP11 | 3.6.1.15 | Nucleotide Salvage Pathway
NTP12 | 3.6.1.15 | Nucleotide Salvage Pathway
NTP3 | 3.6.1.15 | Nucleotide Salvage Pathway
NTP3pp | 3.6.1.15 | Nucleotide Salvage Pathway
NTP5 | 3.6.1.15 | Nucleotide Salvage Pathway
NTPP10 | 3.6.1.19 | Nucleotide Salvage Pathway
NTPP11 | 3.6.1.19 | Nucleotide Salvage Pathway
NTPP9 | 3.6.1.19 | Nucleotide Salvage Pathway
NTPTP1 | 3.1.5.1 | Nucleotide Salvage Pathway
NTPTP2 | 3.1.5.1 | Nucleotide Salvage Pathway
OAADC | 4.1.1.3 | Pyruvate Metabolism
OBTFL | 2.3.1.54 | Alternate Carbon Metabolism
OCBT | 2.1.3.3 | Arginine and Proline Metabolism
OGMEACPD | 4.2.1.59 | Cofactor and Prosthetic Group Biosynthesis
OGMEACPR | 1.1.1.100 | Cofactor and Prosthetic Group Biosynthesis
OHPBAT | 2.6.1.52 | Cofactor and Prosthetic Group Biosynthesis
OMPDC | 4.1.1.23 | Purine and Pyrimidine Biosynthesis
OP4ENH | 4.2.1.80 | Alternate Carbon Metabolism
OPMEACPD | 4.2.1.59 | Cofactor and Prosthetic Group Biosynthesis
OPMEACPR | 1.1.1.100 | Cofactor and Prosthetic Group Biosynthesis
OPMEACPS | 2.3.1.41 | Cofactor and Prosthetic Group Biosynthesis
ORNDC | 4.1.1.17 | Arginine and Proline Metabolism
ORPT | 2.4.2.10 | Purine and Pyrimidine Biosynthesis
OXAMTC | 2.1.3.5 | Unassigned
OXCDC | 4.1.1.8 | Alternate Carbon Metabolism
P5CD | 1.5.1.12 | Arginine and Proline Metabolism
P5CR | 1.5.1.2 | Arginine and Proline Metabolism
PACCOAL | 6.2.1.30 | Alternate Carbon Metabolism
PANTS | 6.3.2.1 | Cofactor and Prosthetic Group Biosynthesis
PAPA120 | 3.1.3.4 | Glycerophospholipid Metabolism
PAPA120pp | 3.1.3.4 | Glycerophospholipid Metabolism
PAPA140 | 3.1.3.4 | Glycerophospholipid Metabolism
PAPA140pp | 3.1.3.4 | Glycerophospholipid Metabolism
PAPA141 | 3.1.3.4 | Glycerophospholipid Metabolism
PAPA141pp | 3.1.3.4 | Glycerophospholipid Metabolism
PAPA160 | 3.1.3.4 | Glycerophospholipid Metabolism
PAPA160pp | 3.1.3.4 | Glycerophospholipid Metabolism
PAPA161 | 3.1.3.4 | Glycerophospholipid Metabolism
PAPA161pp | 3.1.3.4 | Glycerophospholipid Metabolism
PAPA180 | 3.1.3.4 | Glycerophospholipid Metabolism
PAPA180pp | 3.1.3.4 | Glycerophospholipid Metabolism
PAPA181 | 3.1.3.4 | Glycerophospholipid Metabolism
PAPA181pp | 3.1.3.4 | Glycerophospholipid Metabolism
PAPPT3 | 2.7.8.13 | Cell Envelope Biosynthesis
PAPSR | 1.8.4.8 | Cysteine Metabolism
PAPSR2 | 1.8.4.8 | Cysteine Metabolism
PDE1 | 3.1.4.17 | Nucleotide Salvage Pathway
PDE4 | 3.1.4.17 | Nucleotide Salvage Pathway
PDH | 1.2.4.1 | Glycolysis/Gluconeogenesis
PDX5POi | 1.4.3.5 | Cofactor and Prosthetic Group Biosynthesis
PEAMNOpp | 1.4.3.21 | Nitrogen Metabolism
PFK | 2.7.1.11 | Glycolysis/Gluconeogenesis
PFK_2 | 2.7.1.11 | Alternate Carbon Metabolism
PFK_3 | 2.7.1.11 | Pentose Phosphate Pathway
PFL | 2.3.1.54 | Pyruvate Metabolism
PGAMT | 5.4.2.10 | Cell Envelope Biosynthesis
PGCD | 1.1.1.95 | Glycine and Serine Metabolism
PGI | 5.3.1.9 | Glycolysis/Gluconeogenesis
PGK | 2.7.2.3 | Glycolysis/Gluconeogenesis
PGL | 3.1.1.31 | Pentose Phosphate Pathway
PGLYCP | 3.1.3.18 | Alternate Carbon Metabolism
PGM | 5.4.2.1 | Glycolysis/Gluconeogenesis
PGMT | 5.4.2.2 | Alternate Carbon Metabolism
PGPP120 | 3.1.3.27 | Glycerophospholipid Metabolism
PGPP120pp | 3.1.3.27 | Glycerophospholipid Metabolism
PGPP140 | 3.1.3.27 | Glycerophospholipid Metabolism
PGPP140pp | 3.1.3.27 | Glycerophospholipid Metabolism
PGPP141 | 3.1.3.27 | Glycerophospholipid Metabolism
PGPP141pp | 3.1.3.27 | Glycerophospholipid Metabolism
PGPP160 | 3.1.3.27 | Glycerophospholipid Metabolism
PGPP160pp | 3.1.3.27 | Glycerophospholipid Metabolism
PGPP161 | 3.1.3.27 | Glycerophospholipid Metabolism
PGPP161pp | 3.1.3.27 | Glycerophospholipid Metabolism
PGPP180 | 3.1.3.27 | Glycerophospholipid Metabolism
PGPP180pp | 3.1.3.27 | Glycerophospholipid Metabolism
PGPP181 | 3.1.3.27 | Glycerophospholipid Metabolism
PGPP181pp | 3.1.3.27 | Glycerophospholipid Metabolism
PGSA120 | 2.7.8.5 | Glycerophospholipid Metabolism
PGSA140 | 2.7.8.5 | Glycerophospholipid Metabolism
PGSA141 | 2.7.8.5 | Glycerophospholipid Metabolism
PGSA160 | 2.7.8.5 | Glycerophospholipid Metabolism
PGSA161 | 2.7.8.5 | Glycerophospholipid Metabolism
PGSA180 | 2.7.8.5 | Glycerophospholipid Metabolism
PGSA181 | 2.7.8.5 | Glycerophospholipid Metabolism
PHETA1 | 2.6.1.58 | Tyrosine, Tryptophan, and Phenylalanine Metabolism
PHETRS | 6.1.1.20 | tRNA Charging
PLIPA1A120pp | 3.1.1.32 | Glycerophospholipid Metabolism
PLIPA1A140pp | 3.1.1.32 | Glycerophospholipid Metabolism
PLIPA1A141pp | 3.1.1.32 | Glycerophospholipid Metabolism
PLIPA1A160pp | 3.1.1.32 | Glycerophospholipid Metabolism
PLIPA1A161pp | 3.1.1.32 | Glycerophospholipid Metabolism
PLIPA1A180pp | 3.1.1.32 | Glycerophospholipid Metabolism
PLIPA1A181pp | 3.1.1.32 | Glycerophospholipid Metabolism
PLIPA1E120pp | 3.1.1.32 | Glycerophospholipid Metabolism
PLIPA1E140pp | 3.1.1.32 | Glycerophospholipid Metabolism
PLIPA1E141pp | 3.1.1.32 | Glycerophospholipid Metabolism
PLIPA1E160pp | 3.1.1.32 | Glycerophospholipid Metabolism
PLIPA1E161pp | 3.1.1.32 | Glycerophospholipid Metabolism
PLIPA1E180pp | 3.1.1.32 | Glycerophospholipid Metabolism
PLIPA1E181pp | 3.1.1.32 | Glycerophospholipid Metabolism
PLIPA1G120pp | 3.1.1.32 | Glycerophospholipid Metabolism
PLIPA1G140pp | 3.1.1.32 | Glycerophospholipid Metabolism
PLIPA1G141pp | 3.1.1.32 | Glycerophospholipid Metabolism
PLIPA1G160pp | 3.1.1.32 | Glycerophospholipid Metabolism
PLIPA1G161pp | 3.1.1.32 | Glycerophospholipid Metabolism
PLIPA1G180pp | 3.1.1.32 | Glycerophospholipid Metabolism
PLIPA1G181pp | 3.1.1.32 | Glycerophospholipid Metabolism
PLIPA2A120pp | 3.1.1.4 | Glycerophospholipid Metabolism
PLIPA2A140pp | 3.1.1.4 | Glycerophospholipid Metabolism
PLIPA2A141pp | 3.1.1.4 | Glycerophospholipid Metabolism
PLIPA2A160pp | 3.1.1.4 | Glycerophospholipid Metabolism
PLIPA2A161pp | 3.1.1.4 | Glycerophospholipid Metabolism
PLIPA2A180pp | 3.1.1.4 | Glycerophospholipid Metabolism
PLIPA2A181pp | 3.1.1.4 | Glycerophospholipid Metabolism
PLIPA2E120pp | 3.1.1.4 | Glycerophospholipid Metabolism
PLIPA2E140pp | 3.1.1.4 | Glycerophospholipid Metabolism
PLIPA2E141pp | 3.1.1.4 | Glycerophospholipid Metabolism
PLIPA2E160pp | 3.1.1.4 | Glycerophospholipid Metabolism
PLIPA2E161pp | 3.1.1.4 | Glycerophospholipid Metabolism
PLIPA2E180pp | 3.1.1.4 | Glycerophospholipid Metabolism
PLIPA2E181pp | 3.1.1.4 | Glycerophospholipid Metabolism
PLIPA2G120pp | 3.1.1.4 | Glycerophospholipid Metabolism
PLIPA2G140pp | 3.1.1.4 | Glycerophospholipid Metabolism
PLIPA2G141pp | 3.1.1.4 | Glycerophospholipid Metabolism
PLIPA2G160pp | 3.1.1.4 | Glycerophospholipid Metabolism
PLIPA2G161pp | 3.1.1.4 | Glycerophospholipid Metabolism
PLIPA2G180pp | 3.1.1.4 | Glycerophospholipid Metabolism
PLIPA2G181pp | 3.1.1.4 | Glycerophospholipid Metabolism
PMANM | 5.4.2.8 | Alternate Carbon Metabolism
PMPK | 2.7.4.7 | Cofactor and Prosthetic Group Biosynthesis
PNTK | 2.7.1.33 | Cofactor and Prosthetic Group Biosynthesis
POR5 | 1.2.7.1 | Pyruvate Metabolism
POX | 1.2.2.2 | Oxidative Phosphorylation
PPA | 3.6.1.1 | Anaplerotic Reactions
PPA2 | 3.6.1.1 | Anaplerotic Reactions
PPAKr | 2.7.2.1 | Alternate Carbon Metabolism
PPBNGS | 4.2.1.24 | Cofactor and Prosthetic Group Biosynthesis
PPC | 4.1.1.31 | Anaplerotic Reactions
PPCDC | 4.1.1.36 | Cofactor and Prosthetic Group Biosynthesis
PPCK | 4.1.1.49 | Anaplerotic Reactions
PPGPPDP | 3.1.7.2 | Cofactor and Prosthetic Group Biosynthesis
PPK2r | 2.7.4.1 | Oxidative Phosphorylation
PPKr | 2.7.4.1 | Oxidative Phosphorylation
PPM | 5.4.2.7 | Alternate Carbon Metabolism
PPM2 | 5.4.2.7 | Alternate Carbon Metabolism
PPNCL2 | 6.3.2.5 | Cofactor and Prosthetic Group Biosynthesis
PPND | 1.3.1.12 | Tyrosine, Tryptophan, and Phenylalanine Metabolism
PPNDH | 4.2.1.51 | Tyrosine, Tryptophan, and Phenylalanine Metabolism
PPPGO | 1.3.3.4 | Cofactor and Prosthetic Group Biosynthesis
PPPGO3 | 1.3.3.4 | Cofactor and Prosthetic Group Biosynthesis
PPS | 2.7.9.2 | Glycolysis/Gluconeogenesis
PRAGSr | 6.3.4.13 | Purine and Pyrimidine Biosynthesis
PRAIS | 6.3.3.1 | Purine and Pyrimidine Biosynthesis
PRAIi | 5.3.1.24 | Tyrosine, Tryptophan, and Phenylalanine Metabolism
PRAMPC | 3.5.4.19 | Histidine Metabolism
PRASCSi | 6.3.2.6 | Purine and Pyrimidine Biosynthesis
PRATPP | 3.6.1.31 | Histidine Metabolism
PRFGS | 6.3.5.3 | Purine and Pyrimidine Biosynthesis
PRMICI | 5.3.1.16 | Histidine Metabolism
PROD2 | 1.5.99.8 | Arginine and Proline Metabolism
PROTRS | 6.1.1.15 | tRNA Charging
PRPPS | 2.7.6.1 | Histidine Metabolism
PSCVT | 2.5.1.19 | Tyrosine, Tryptophan, and Phenylalanine Metabolism
PSD120 | 4.1.1.65 | Glycerophospholipid Metabolism
PSD140 | 4.1.1.65 | Glycerophospholipid Metabolism
PSD141 | 4.1.1.65 | Glycerophospholipid Metabolism
PSD160 | 4.1.1.65 | Glycerophospholipid Metabolism
PSD161 | 4.1.1.65 | Glycerophospholipid Metabolism
PSD180 | 4.1.1.65 | Glycerophospholipid Metabolism
PSD181 | 4.1.1.65 | Glycerophospholipid Metabolism
PSERT | 2.6.1.52 | Glycine and Serine Metabolism
PSP_L | 3.1.3.3 | Glycine and Serine Metabolism
PSSA120 | 2.7.8.8 | Glycerophospholipid Metabolism
PSSA140 | 2.7.8.8 | Glycerophospholipid Metabolism
PSSA141 | 2.7.8.8 | Glycerophospholipid Metabolism
PSSA160 | 2.7.8.8 | Glycerophospholipid Metabolism
PSSA161 | 2.7.8.8 | Glycerophospholipid Metabolism
PSSA180 | 2.7.8.8 | Glycerophospholipid Metabolism
PSSA181 | 2.7.8.8 | Glycerophospholipid Metabolism
PTAr | 2.3.1.8 | Pyruvate Metabolism
PTPATi | 2.7.7.3 | Cofactor and Prosthetic Group Biosynthesis
PTRCTA | 2.6.1.29 | Arginine and Proline Metabolism
PUNP1 | 2.4.2.1 | Nucleotide Salvage Pathway
PUNP2 | 2.4.2.1 | Nucleotide Salvage Pathway
PUNP3 | 2.4.2.1 | Nucleotide Salvage Pathway
PUNP4 | 2.4.2.1 | Nucleotide Salvage Pathway
PUNP5 | 2.4.2.1 | Nucleotide Salvage Pathway
PUNP6 | 2.4.2.1 | Nucleotide Salvage Pathway
PUNP7 | 2.4.2.1 | Nucleotide Salvage Pathway
PYAM5PO | 1.4.3.5 | Cofactor and Prosthetic Group Biosynthesis
PYDAMK | 2.7.1.35 | Cofactor and Prosthetic Group Biosynthesis
PYDXK | 2.7.1.35 | Cofactor and Prosthetic Group Biosynthesis
PYDXNK | 2.7.1.35 | Cofactor and Prosthetic Group Biosynthesis
PYK | 2.7.1.40 | Glycolysis/Gluconeogenesis
PYNP2r | 2.4.2.2 | Nucleotide Salvage Pathway
QUINDH | 1.1.1.282 | Tyrosine, Tryptophan, and Phenylalanine Metabolism
RBFK | 2.7.1.26 | Cofactor and Prosthetic Group Biosynthesis
RBFSa | 2.5.1.78 | Cofactor and Prosthetic Group Biosynthesis
RBFSb | 2.5.1.9 | Cofactor and Prosthetic Group Biosynthesis
RBK | 2.7.1.15 | Alternate Carbon Metabolism
RBK_L1 | 2.7.1.16 | Alternate Carbon Metabolism
RBP4E | 5.1.3.4 | Alternate Carbon Metabolism
RHCCE | 4.4.1.21 | Methionine Metabolism
RMI | 5.3.1.14 | Alternate Carbon Metabolism
RMK | 2.7.1.5 | Alternate Carbon Metabolism
RMPA | 4.1.2.19 | Alternate Carbon Metabolism
RNDR1 | 1.17.4.1 | Nucleotide Salvage Pathway
RNDR2 | 1.17.4.1 | Nucleotide Salvage Pathway
RNDR3 | 1.17.4.1 | Nucleotide Salvage Pathway
RNDR4 | 1.17.4.1 | Nucleotide Salvage Pathway
RPE | 5.1.3.1 | Pentose Phosphate Pathway
RPI | 5.3.1.6 | Pentose Phosphate Pathway
SADH | 2.6.1.69 | Arginine and Proline Metabolism
SARCOX | 1.5.3.1 | Glycine and Serine Metabolism
SBTPD | 1.1.1.140 | Alternate Carbon Metabolism
SDPDS | 3.5.1.18 | Threonine and Lysine Metabolism
SDPTA | 2.6.1.17 | Threonine and Lysine Metabolism
SELCYSS | 2.9.1.1 | tRNA Charging
SELNPS | 2.7.9.3 | Unassigned
SEPHCHCS | 2.2.1.9 | Cofactor and Prosthetic Group Biosynthesis
SERAT | 2.3.1.30 | Cysteine Metabolism
SERD_D | 4.3.1.18 | Glycine and Serine Metabolism
SERD_L | 4.3.1.17 | Glycine and Serine Metabolism
SERTRS | 6.1.1.11 | tRNA Charging
SERTRS2 | 6.1.1.11 | tRNA Charging
SFGTHi | 3.1.2.12 | Cofactor and Prosthetic Group Biosynthesis
SHK3Dr | 1.1.1.25 | Tyrosine, Tryptophan, and Phenylalanine Metabolism
SHKK | 2.7.1.71 | Tyrosine, Tryptophan, and Phenylalanine Metabolism
SHSL1 | 2.5.1.48 | Methionine Metabolism
SPMDAT1 | 2.3.1.57 | Arginine and Proline Metabolism
SPMDAT2 | 2.3.1.57 | Arginine and Proline Metabolism
SPMS | 2.5.1.16 | Arginine and Proline Metabolism
SPODM | 1.15.1.1 | Unassigned
SPODMpp | 1.15.1.1 | Unassigned
SSALx | 1.2.1.24 | Arginine and Proline Metabolism
SSALy | 1.2.1.16 | Arginine and Proline Metabolism
SUCBZL | 6.2.1.26 | Cofactor and Prosthetic Group Biosynthesis
SUCDi | 1.3.5.1 | Oxidative Phosphorylation
SUCOAS | 6.2.1.5 | Citric Acid Cycle
SULRi | 1.8.1.2 | Cysteine Metabolism
TAGURr | 1.1.1.58 | Alternate Carbon Metabolism
TALA | 2.2.1.2 | Pentose Phosphate Pathway
TARTD | 4.2.1.32 | Alternate Carbon Metabolism
TAUDO | 1.14.11.17 | Alternate Carbon Metabolism
TDP | 3.6.1.15 | Cofactor and Prosthetic Group Biosynthesis
TDPAGTA | 2.6.1.33 | Cell Envelope Biosynthesis
TDPDRE | 5.1.3.13 | Cell Envelope Biosynthesis
TDPDRR | 1.1.1.133 | Cell Envelope Biosynthesis
TDPGDH | 4.2.1.46 | Cell Envelope Biosynthesis
TDSK | 2.7.1.130 | Lipopolysaccharide Biosynthesis / Recycling
TGBPA | 4.1.2.40 | Alternate Carbon Metabolism
THD2pp | 1.6.1.1 | Oxidative Phosphorylation
THDPS | 2.3.1.117 | Threonine and Lysine Metabolism
THFAT | 2.1.2.10 | Folate Metabolism
THRA2i | 4.1.2.5 | Threonine and Lysine Metabolism
THRAi | 4.1.2.5 | Threonine and Lysine Metabolism
THRD | 1.1.1.103 | Glycine and Serine Metabolism
THRD_L | 4.3.1.19 | Valine, Leucine, and Isoleucine Metabolism
THRS | 4.2.3.1 | Threonine and Lysine Metabolism
THRTRS | 6.1.1.3 | tRNA Charging
TKT1 | 2.2.1.1 | Pentose Phosphate Pathway
TKT2 | 2.2.1.1 | Pentose Phosphate Pathway
TMDK1 | 2.7.1.21 | Nucleotide Salvage Pathway
TMDPP | 2.4.2.4 | Nucleotide Salvage Pathway
TMDS | 2.1.1.45 | Nucleotide Salvage Pathway
TMK | 2.7.1.89 | Cofactor and Prosthetic Group Biosynthesis
TMPK | 2.7.4.16 | Cofactor and Prosthetic Group Biosynthesis
TMPPP | 2.5.1.3 | Cofactor and Prosthetic Group Biosynthesis
TPI | 5.3.1.1 | Glycolysis/Gluconeogenesis
TRDR | 1.8.1.9 | Oxidative Phosphorylation
TRE6PH | 3.2.1.93 | Alternate Carbon Metabolism
TRE6PP | 3.1.3.12 | Alternate Carbon Metabolism
TRE6PS | 2.4.1.15 | Alternate Carbon Metabolism
TREH | 3.2.1.28 | Alternate Carbon Metabolism
TREHpp | 3.2.1.28 | Alternate Carbon Metabolism
TRPAS2 | 4.1.99.1 | Tyrosine, Tryptophan, and Phenylalanine Metabolism
TRPS1 | 4.2.1.20 | Tyrosine, Tryptophan, and Phenylalanine Metabolism
TRPS2 | 4.2.1.20 | Tyrosine, Tryptophan, and Phenylalanine Metabolism
TRPS3 | 4.2.1.20 | Tyrosine, Tryptophan, and Phenylalanine Metabolism
TRPTRS | 6.1.1.2 | tRNA Charging
TRSARr | 1.1.1.60 | Alternate Carbon Metabolism
TYROXDApp | 1.4.3.21 | Nitrogen Metabolism
TYRTA | 2.6.1.5 | Tyrosine, Tryptophan, and Phenylalanine Metabolism
TYRTRS | 6.1.1.1 | tRNA Charging
UAAGDS | 6.3.2.13 | Cell Envelope Biosynthesis
UACGALPpp | 3.6.1.45 | Alternate Carbon Metabolism
UACGAMPpp | 3.6.1.45 | Alternate Carbon Metabolism
UAG2E | 5.1.3.14 | Cell Envelope Biosynthesis
UAGAAT | 2.3.1.129 | Lipopolysaccharide Biosynthesis / Recycling
UAGCVT | 2.5.1.7 | Cell Envelope Biosynthesis
UAGDP | 2.7.7.23 | Cell Envelope Biosynthesis
UAMAGS | 6.3.2.9 | Cell Envelope Biosynthesis
UAMAS | 6.3.2.8 | Cell Envelope Biosynthesis
UAPGR | 1.1.1.158 | Cell Envelope Biosynthesis
UDCPDP | 3.6.1.27 | Cell Envelope Biosynthesis
UDCPDPpp | 3.6.1.27 | Cell Envelope Biosynthesis
UDPG4E | 5.1.3.2 | Alternate Carbon Metabolism
UDPGALM | 5.4.99.9 | Cell Envelope Biosynthesis
UDPGALPpp | 3.6.1.45 | Alternate Carbon Metabolism
UDPGD | 1.1.1.22 | Cell Envelope Biosynthesis
UDPGPpp | 3.6.1.45 | Alternate Carbon Metabolism
UGLCURPpp | 3.6.1.45 | Alternate Carbon Metabolism
UGLT | 2.7.7.12 | Alternate Carbon Metabolism
UGLYCH | 3.5.3.19 | Nitrogen Metabolism
UGMDDS | 6.3.2.15 | Cell Envelope Biosynthesis
UMPK | 2.7.4.14 | Nucleotide Salvage Pathway
UPP3MT | 2.1.1.107 | Cofactor and Prosthetic Group Biosynthesis
UPP3S | 4.2.1.75 | Cofactor and Prosthetic Group Biosynthesis
UPPDC1 | 4.1.1.37 | Cofactor and Prosthetic Group Biosynthesis
UPPRT | 2.4.2.9 | Nucleotide Salvage Pathway
URDGLYCD | 1.1.1.154 | Alternate Carbon Metabolism
URIC | 1.7.3.3 | Unassigned
URIH | 3.2.2.8 | Alternate Carbon Metabolism
URIK2 | 2.7.1.48 | Nucleotide Salvage Pathway
VALTA | 2.6.1.42 | Valine, Leucine, and Isoleucine Metabolism
VALTRS | 6.1.1.9 | tRNA Charging
VPAMTr | 2.6.1.66 | Valine, Leucine, and Isoleucine Metabolism
XAND | 1.1.1.204 | Nucleotide Salvage Pathway
XPPT | 2.4.2.22 | Nucleotide Salvage Pathway
XTSNH | 3.2.2.8 | Nucleotide Salvage Pathway
XYLI1 | 5.3.1.5 | Alternate Carbon Metabolism
XYLI2 | 5.3.1.5 | Alternate Carbon Metabolism
XYLK | 2.7.1.17 | Alternate Carbon Metabolism
XYLK2 | 2.7.1.53 | Alternate Carbon Metabolism